## Summary
Item | USD
Purchased equipment (2026 USGC) | 56731775.701
Installed ISBL (Towler factors) | 167817848.039
Design & engineering (25 %) | 41954462.0097
Contingency (20 %) | 41954462.0097
Total installed cost, ISBL | 251726772.0585
Per bbl/d capacity | 2517.2677

## Equipment
Tag | Type | Service | Sizing basis | Material factor | Ce 2010 USD | Ce 2026 USD
C-101 | Column | Atmospheric crude fractionator | shell 141 t, 41 trays | 1.9 | 2317788 | 3566496
C-102 | Column | Kero side stripper | shell 8 t, 6 trays | 1 | 93129 | 143303
C-103 | Column | Diesel side stripper | shell 13 t, 6 trays | 1.6 | 196697 | 302668
C-104 | Column | Ago side stripper | shell 9 t, 6 trays | 1.6 | 145599 | 224040
C-105 | Column | Naphtha stabiliser (debutaniser) | shell 22 t, 19 trays | 1 | 216939 | 333814
C-106 | Column | Naphtha splitter | shell 44 t, 38 trays | 1 | 466883 | 718416
C-201 | Column | Vacuum column (wet, packed) | shell 160 t, 20 trays, 308 m3 packing | 1.6 | 4134995 | 6362725
H-101 | Fired heater | Atmospheric crude charge heater | 60.7 MW box | 1.7 | 9394121 | 14455206
H-201 | Fired heater | Vacuum heater | 14.7 MW box | 1.7 | 3111824 | 4788320
K-101A/B | Fan | H-101 forced-draft fan | 2 x 90 kW | 1 | 81205 | 124954
K-102A/B | Fan | H-101 induced-draft fan | 2 x 200 kW | 1 | 134942 | 207642
E-120 | Air preheater | H-101 cast-iron/glass-tube air preheater | 500 m2, 1 shell(s) | 1 | 153300 | 235891
E-101 | Shell & tube | Crude / Top pumparound | 359 m2, 1 shell(s) | 1 | 113384 | 174470
E-102 | Shell & tube | Crude / Kerosene product | 438 m2, 1 shell(s) | 1 | 135364 | 208291
E-103 | Shell & tube | Crude / LVGO pumparound/product | 804 m2, 2 shell(s) | 1 | 250747 | 385838
E-104 | Shell & tube | Crude / Diesel product | 378 m2, 1 shell(s) | 1 | 118655 | 182581
E-105 | Shell & tube | Crude / Vacuum residue | 431 m2, 1 shell(s) | 1.4 | 187037 | 287803
E-106 | Shell & tube | Crude / Middle (kero) pumparound | 1001 m2, 2 shell(s) | 1.4 | 429513 | 660913
E-107 | Shell & tube | Crude / Diesel product | 324 m2, 1 shell(s) | 1.4 | 145714 | 224218
E-108 | Shell & tube | Crude / HVGO pumparound/product | 2196 m2, 4 shell(s) | 1.7 | 1140262 | 1754579
E-109 | Shell & tube | Crude / AGO product | 263 m2, 1 shell(s) | 1.7 | 149904 | 230665
E-110 | Shell & tube | Crude / Bottom (diesel) pumparound | 886 m2, 2 shell(s) | 1.7 | 465442 | 716199
E-111 | Shell & tube | Crude / Vacuum residue | 1094 m2, 2 shell(s) | 1.7 | 568327 | 874514
E-113 | Shell & tube | BPA / MP steam generator (kettle) | 223 m2, 1 shell(s) | 1 | 78018 | 120051
E-201 | Shell & tube | VR / LP steam generator (kettle) | 84 m2, 1 shell(s) | 1.4 | 64746 | 99627
E-114 | Shell & tube | Stabiliser feed / bottoms | 86 m2, 1 shell(s) | 1 | 46698 | 71856
E-115 | Shell & tube | Atm. overhead trim condenser | 740 m2, 2 shell(s) | 1 | 232931 | 358423
E-116 | Shell & tube | Stabiliser reboiler (HP steam) | 242 m2, 1 shell(s) | 1 | 82755 | 127340
E-117 | Shell & tube | Splitter reboiler (MP steam) | 225 m2, 1 shell(s) | 1 | 78448 | 120713
E-118 | Shell & tube | Desalter wash water / brine | 84 m2, 1 shell(s) | 1 | 46223 | 71126
E-202 | Shell & tube | 1st-stage ejector intercondenser | 549 m2, 1 shell(s) | 1.3 | 218002 | 335450
E-203 | Shell & tube | 2nd-stage ejector intercondenser | 79 m2, 1 shell(s) | 1.3 | 58761 | 90418
E-204 | Shell & tube | Ejector aftercondenser | 30 m2, 1 shell(s) | 1.3 | 47042 | 72386
A-101 | Air cooler | Atm. overhead condenser | 1667 m2 bare | 1 | 1983952 | 3052806
A-103 | Air cooler | Kero cooler | 184 m2 bare | 1 | 252019 | 387794
A-104 | Air cooler | Diesel cooler | 302 m2 bare | 1 | 382698 | 588876
A-105 | Air cooler | Ago cooler | 287 m2 bare | 1 | 365305 | 562112
A-106 | Air cooler | Stabiliser overhead condenser | 214 m2 bare | 1 | 285316 | 439030
A-107 | Air cooler | Splitter overhead condenser | 881 m2 bare | 1 | 1069227 | 1645273
A-108 | Air cooler | Heavy naphtha product cooler | 401 m2 bare | 1 | 491627 | 756491
A-201 | Air cooler | Lvgo cooler | 397 m2 bare | 1 | 486224 | 748177
A-202 | Air cooler | Hvgo Product cooler | 361 m2 bare | 1 | 447341 | 688347
D-101A | Desalter | Electrostatic desalter, 1st stage | shell 101 t | 1 | 1245898 | 1917126
D-101B | Desalter | Electrostatic desalter, 2nd stage | shell 101 t | 1 | 1245898 | 1917126
D-102 | Drum | Atm. overhead reflux drum (3-phase) | shell 19 t | 1 | 142373 | 219076
D-103 | Drum | Fuel gas knock-out drum | shell 1 t | 1 | 23252 | 35779
D-105 | Drum | Stabiliser reflux drum | shell 6 t | 1 | 59403 | 91406
D-106 | Drum | Splitter reflux drum | shell 8 t | 1 | 77723 | 119596
D-201 | Drum | Ejector hotwell / sour water separator | shell 2 t | 1 | 32014 | 49262
D-202 | Drum | Vacuum off-gas knock-out drum | shell 1 t | 1 | 19866 | 30569
D-104 | Drum | Flare knock-out drum (unit) | shell 4 t | 1 | 47405 | 72944
J-201 | Ejector | Steam ejector (20 -> 130 mbar(a)) | 2 x 50 % train | 1.3 | 90000 | 138488
J-202 | Ejector | Steam ejector (120 -> 350 mbar(a)) | 2 x 50 % train | 1.3 | 90000 | 138488
J-203 | Ejector | Steam ejector (330 -> 1100 mbar(a)) | 2 x 50 % train | 1.3 | 90000 | 138488
P-101A/B | Pump | Crude charge | 2 x 730 m3/h, 710 kW | 1 | 297093 | 457152
P-102A/B | Pump | Desalted crude booster | 2 x 805 m3/h, 710 kW | 1 | 305595 | 470234
P-103A/B | Pump | Atm. reflux | 2 x 159 m3/h, 55 kW | 1 | 73876 | 113677
P-104A/B | Pump | Unstabilised naphtha | 2 x 180 m3/h, 160 kW | 1 | 111152 | 171036
P-105A/B | Pump | Overhead sour water | 2 x 14 m3/h, 5.5 kW | 1 | 29157 | 44865
P-106A/B | Pump | TPA pumparound | 2 x 293 m3/h, 110 kW | 1 | 106863 | 164435
P-107A/B | Pump | MPA pumparound | 2 x 387 m3/h, 160 kW | 1 | 149845 | 230574
P-108A/B | Pump | BPA pumparound | 2 x 318 m3/h, 132 kW | 1.3 | 133300 | 205115
P-109A/B | Pump | Kero product | 2 x 122 m3/h, 55 kW | 1 | 81130 | 124839
P-110A/B | Pump | Diesel product | 2 x 151 m3/h, 75 kW | 1 | 93085 | 143234
P-111A/B | Pump | Ago product | 2 x 84 m3/h, 45 kW | 1.3 | 71505 | 110028
P-112A/B | Pump | Atm. residue / vacuum heater charge | 2 x 398 m3/h, 315 kW | 1.3 | 188392 | 289888
P-114A/B | Pump | Desalter wash water | 2 x 37 m3/h, 18.5 kW | 1 | 42348 | 65162
P-115A/B | Pump | Stabiliser reflux / LPG | 2 x 39 m3/h, 18.5 kW | 1 | 42580 | 65520
P-116A/B | Pump | Splitter reflux / LN | 2 x 146 m3/h, 55 kW | 1 | 72653 | 111795
P-117A/B | Pump | Heavy naphtha product | 2 x 142 m3/h, 45 kW | 1 | 67827 | 104369
P-118 | Pump | Desalter mud-wash / recycle | 1 x 19 m3/h, 7.5 kW | 1 | 15876 | 24429
P-201A/B | Pump | LVGO pumparound / product | 2 x 198 m3/h, 110 kW | 1 | 111439 | 171477
P-202A/B | Pump | HVGO pumparound / product | 2 x 391 m3/h, 200 kW | 1.3 | 160933 | 247635
P-203A/B | Pump | Slop wax | 2 x 12 m3/h, 5.5 kW | 1.3 | 35842 | 55152
P-204A/B | Pump | Vacuum residue (incl. quench) | 2 x 196 m3/h, 132 kW | 1.3 | 117955 | 181504
P-205A/B | Pump | Hotwell sour water | 2 x 13 m3/h, 3.7 kW | 1 | 26952 | 41473
P-206A/B | Pump | Hotwell slop oil | 2 x 1 m3/h, 0.75 kW | 1 | 20402 | 31393
X-101 | Package | Demulsifier injection package | vendor package | 1.3 | 120000 | 184650
X-102 | Package | Caustic injection package (desalted crude) | vendor package | 1.3 | 120000 | 184650
X-103 | Package | Neutraliser / filming amine package (atm OH) | vendor package | 1.3 | 120000 | 184650
X-104 | Package | Corrosion inhibitor package (VDU OH) | vendor package | 1.3 | 120000 | 184650