## Stream Table
100 kBPSD Crude & Vacuum Distillation Unit - Heat & Material Balance, Design Case (Arab Light (design)), Rev A
Stream No. | 1 | 2 | 3 | 4 | 5 | 6 | 7 | 8 | 9 | 10 | 11 | 12 | 13 | 14 | 15 | 16 | 17 | 18 | 19 | 20 | 21 | 22 | 23 | 24 | 25 | 26 | 27 | 28 | 29 | 30 | 31 | 32 | 33 | 34
Description | Crude from tankage | Crude to desalter | Desalter wash water | Desalter brine | Desalted crude | Crude to heater (CIT) | Heater outlet / transfer line | Column overhead vapour | Overhead drum off-gas (normally no flow) | Reflux | Unstabilised naphtha | Overhead sour water | TPA pumparound (draw) | MPA pumparound (draw) | BPA pumparound (draw) | Kerosene product | Diesel product | AGO product | Atmospheric residue | Atm stripping steam (total) | Vacuum heater outlet | Vacuum column overhead | LVGO product | HVGO product | Slop wax | Vacuum residue | Ejector sour water | Vacuum off-gas (NCG + air) | Stabiliser off-gas (normally no flow) | LPG product | Stabilised naphtha | Light naphtha | Heavy naphtha | Fuel gas to heaters
From | TK (OSBL) | E-105 | P-114 | D-101 | D-101 | E-111 | H-101 | C-101 | D-102 | P-103 | P-104 | P-105 | C-101 | C-101 | C-101 | A-103 | A-104 | A-105 | P-112 | H-101 SS coil | H-201 | C-201 | A-201 | A-202 | P-203 | E-201 | D-201 | D-202 | D-105 | P-115 | C-105 | P-116 | P-117 | D-103
To | P-101 | D-101 | D-101 | WWT (OSBL) | P-102 | H-101 | C-101 | A-101 | Fuel gas / FGR (OSBL) | C-101 | E-114 | SWS (OSBL) | P-106 | P-107 | P-108 | Storage / KHT | Storage / DHT | DHT / FCC | H-201 | C-101/C-102/C-103/C-104 | C-201 | J-201 | Hydrocracker | FCC / Hydrocracker | Slop / FCC | Delayed coker / storage | SWS (OSBL) | H-201 burners | Fuel gas (OSBL) | LPG treating | C-106 | Isomerisation | NHT / Reformer | H-101/H-201
Phase | L | L | W | W | L | M | M | V | V | L | L | W | L | L | L | L | L | L | L | V | M | V | L | L | L | L | W | V | V | L | L | L | L | V
Temperature, C | 30 | 136.4 | 121.4 | 106.4 | 136.4 | 274 | 365.7 | 133.8 | 45 | 45 | 45 | 45 | 152.8 | 240 | 313.9 | 45 | 55 | 60 | 348.7 | 350 | 398.4 | 70 | 55 | 90 | 90 | 175 | 45 | 45 | 45 | 45 | 202.6 | 50 | 45 | 30
Pressure, barg | 1.99 | 12.99 | 14.99 | 4.99 | 9.99 | 16.99 | 2.37 | 1.19 | 0.69 | 6.99 | 13.99 | 4.99 | 7.99 | 7.99 | 7.99 | 4.99 | 4.99 | 4.99 | 18.99 | 3.49 | -0.7 | -0.99 | 6.99 | 6.99 | 6.99 | 8.99 | 0.49 | 0.04 | 10.49 | 16.99 | 11.29 | 6.99 | 6.99 | 3.49
Total mass, kg/h | 569859 | 569859 | 33089 | 33751 | 569197 | 569197 | 569197 | 229224 | 0 | 101310 | 114910 | 13004 | 166764 | 208349 | 165727 | 68595 | 81613 | 45847 | 256909 | 11681 | 258055 | 3020 | 50356 | 90396 | 7894 | 108263 | 12141 | 102 | 0 | 6468 | 108442 | 27607 | 80835 | 6443
Hydrocarbon, kg/h | 567874 | 567874 | 0 | 0 | 567874 | 567874 | 567874 | 216219 | 0 | 101310 | 114910 | 0 | 166764 | 208349 | 165727 | 68595 | 81613 | 45847 | 256909 | 0 | 256909 | 0 | 50356 | 90396 | 7894 | 108263 | 0 | 0 | 0 | 6468 | 108442 | 27607 | 80835 | 0
Water/steam, kg/h | 1985 | 1985 | 33089 | 33751 | 1324 | 1324 | 1324 | 13004 | 0 | 0 | 0 | 13004 | 0 | 0 | 0 | 0 | 0 | 0 | 0 | 11681 | 1146 | 2789 | 0 | 0 | 0 | 0 | 12141 | 0 | 0 | 0 | 0 | 0 | 0 | 0
Vapour frac. (mass) | 0 | 0 |  |  | 0 | 0.032 | 0.533 | 1 |  | 0 | 0 |  | 0 | 0 | 0 | 0 | 0 | 0 | 0 | 1 | 0.264 | 1 | 0 | 0 | 0 | 0 |  | 1 |  | 0 | 0 | 0 | 0 | 1
Std liq. vol (15C), m3/h | 662.4 | 662.4 | 33.1 | 33.8 | 662.4 | 662.4 | 662.4 | 298.4 | 0 | 139.8 | 158.6 | 13 | 222.5 | 261.9 | 197.8 | 86.2 | 97.4 | 52.5 | 267.7 | 11.7 | 267.7 |  | 56.1 | 96.4 | 8 | 107.2 | 12.2 |  | 0 | 11.5 | 147 | 39.2 | 107.8
Std liq. vol, BPSD | 100000 | 100000 |  |  | 100000 | 100000 | 100000 | 45042 |  | 21105 | 23938 |  | 33584 | 39539 | 29853 | 13017 | 14701 | 7930 | 40413 |  | 40413 |  | 8467 | 14553 | 1212 | 16181 |  |  |  | 1743 | 22195 | 5920 | 16275
API gravity | 33.4 | 33.4 |  |  | 33.4 | 33.4 | 33.4 | 63.6 |  | 63.6 | 63.6 |  | 57.1 | 46.2 | 37.2 | 46.2 | 37.2 | 30.5 | 15.8 |  | 15.8 |  | 25.9 | 19.3 | 12.3 | 8.5 |  |  |  | 120.8 | 60.2 | 69.3 | 57
Molecular weight | 215.7 | 215.7 |  |  | 215.7 | 215.7 | 215.7 | 97.9 |  | 97.9 | 97.9 |  | 114.2 | 158.6 | 216.5 | 158.6 | 216.5 | 280.8 | 528.6 |  | 528.6 |  | 339.7 | 462.4 | 671.3 | 829.6 |  |  |  | 54.2 | 102.9 | 81 | 113.3
Liquid, kg/h | 567874 | 567874 | 33089 | 33751 | 567874 | 549598 | 264993 | 0 | 0 | 101310 | 114910 | 13004 | 166764 | 208349 | 165727 | 68595 | 81613 | 45847 | 256909 | 0 | 189022 | 0 | 50356 | 90396 | 7894 | 108263 | 12141 | 0 | 0 | 6468 | 108442 | 27607 | 80835 | 0
Liq. density @T, kg/m3 | 845.8 | 755.9 |  |  | 755.9 | 628.2 | 669.3 | 729 |  | 697.7 | 697.7 |  | 617.1 | 591.1 | 572.7 | 771.7 | 807.9 | 840.1 | 704 |  | 685.1 |  | 869.8 | 886.4 | 934.2 | 904.8 |  |  |  | 524.2 | 553.6 | 672.3 | 724.5
Liq. actual, m3/h | 671.4 | 751.2 |  |  | 751.2 | 874.8 | 395.9 | 0 |  | 145.2 | 164.7 |  | 270.2 | 352.5 | 289.4 | 88.9 | 101 | 54.6 | 364.9 |  | 275.9 |  | 57.9 | 102 | 8.4 | 119.7 |  |  |  | 12.3 | 195.9 | 41.1 | 111.6
Vapour, kg/h | W: 0; W: 0; M: 18275; M: 304204; V: 229224; V: 0; W: 0; V: 11681; M: 69033; V: 3020; W: 0; V: 102; V: 0; L: 0; V: 6443
Vapour MW | M: 85.6; M: 142.1; V: 78.2; V: 18; M: 284.1; V: 18.8; V: 30; L: 89.7; V: 20
Vap. density, kg/m3 | M: 33.857; M: 9.048; V: 5.086; V: 1.5647; M: 1.577; V: 0.0132; V: 1.1908; L: 27.895; V: 3.5707
Vap. actual, m3/h | M: 540; M: 33620; V: 45065; V: 7465; M: 43771; V: 229101; V: 86; L: 0; V: 1804
Enthalpy, kW | 4534 | 40904 |  |  | 40811 | 99751 | 158323 | 44020 |  | 1810 | 2053 |  | 14967 | 32053 | 35021 | 1166 | 1812 | 1122 | 56964 |  | 72541 |  | 1069 | 3619 | 305 | 9490 |  |  |  | 135 | 13985 | 586 | 1419
TBP 5%, C | 60 | 60 |  |  | 60 | 60 | 60 | -1 |  | -1 | -1 |  | 19 | 163 | 230 | 163 | 230 | 306 | 377 |  | 377 |  | 350 | 418 | 542 | 537 |  |  |  | -76 | 44 | 13 | 83
TBP 50%, C | 310 | 310 |  |  | 310 | 310 | 310 | 107 |  | 107 | 107 |  | 138 | 199 | 277 | 199 | 277 | 345 | 523 |  | 523 |  | 398 | 487 | 593 | 661 |  |  |  | -6 | 111 | 58 | 125
TBP 95%, C | 716 | 716 |  |  | 716 | 716 | 716 | 162 |  | 162 | 162 |  | 228 | 239 | 326 | 239 | 326 | 387 | 789 |  | 789 |  | 451 | 560 | 672 | 824 |  |  |  | 39 | 162 | 84 | 167
Sulfur, wt% | 1.8 | 1.8 |  |  | 1.8 | 1.8 | 1.8 | 0.043 |  | 0.043 | 0.043 |  | 0.116 | 0.238 | 0.948 | 0.238 | 0.948 | 1.779 | 3.277 |  | 3.277 |  | 2.295 | 2.892 | 3.751 | 4.022 |  |  |  | 0.001 | 0.045 | 0.018 | 0.055

## Component Flows
Pseudo-components from TBP; Riazi-Daubert 1987 critical properties; Lee-Kesler omega
Component | NBP C | SG | MW | Tc C | Pc bar | omega | Watson K | LV% crude | S wt% | S1 kg/h | S2 kg/h | S3 kg/h | S4 kg/h | S5 kg/h | S6 kg/h | S7 kg/h | S8 kg/h | S9 kg/h | S10 kg/h | S11 kg/h | S12 kg/h | S13 kg/h | S14 kg/h | S15 kg/h | S16 kg/h | S17 kg/h | S18 kg/h | S19 kg/h | S20 kg/h | S21 kg/h | S22 kg/h | S23 kg/h | S24 kg/h | S25 kg/h | S26 kg/h | S27 kg/h | S28 kg/h | S29 kg/h | S30 kg/h | S31 kg/h | S32 kg/h | S33 kg/h | S34 kg/h
C2 | -88.5 | 0.356 | 30.1 | 32.2 | 48.72 | 0.099 | 19.46 | 0.05 | 0 | 117.8 | 117.8 | 0 | 0 | 117.8 | 117.8 | 117.8 | 221.7 | 0 | 103.9 | 117.8 | 0 | 107.1 | 0 | 0 | 0 | 0 | 0 | 0 | 0 | 0 | 0 | 0 | 0 | 0 | 0 | 0 | 0 | 0 | 117.8 | 0 | 0 | 0 | 0
C3 | -42 | 0.507 | 44.1 | 96.7 | 42.48 | 0.152 | 14.72 | 0.4 | 0 | 1342.1 | 1342.1 | 0 | 0 | 1342.1 | 1342.1 | 1342.1 | 2525.4 | 0 | 1183.3 | 1342.1 | 0 | 1219.7 | 0 | 0 | 0 | 0 | 0 | 0 | 0 | 0 | 0 | 0 | 0 | 0 | 0 | 0 | 0 | 0 | 1342.1 | 0 | 0 | 0 | 0
iC4 | -11.8 | 0.563 | 58.1 | 135 | 36.48 | 0.181 | 13.82 | 0.25 | 0 | 931.5 | 931.5 | 0 | 0 | 931.5 | 931.5 | 931.5 | 1752.7 | 0 | 821.2 | 931.5 | 0 | 846.5 | 0 | 0 | 0 | 0 | 0 | 0 | 0 | 0 | 0 | 0 | 0 | 0 | 0 | 0 | 0 | 0 | 927.9 | 3.5 | 3.5 | 0 | 0
nC4 | -0.4 | 0.584 | 58.1 | 152 | 37.96 | 0.2 | 13.51 | 1 | 0 | 3864.8 | 3864.8 | 0 | 0 | 3864.8 | 3864.8 | 3864.8 | 7272.2 | 0 | 3407.4 | 3864.8 | 0 | 3512.2 | 0 | 0 | 0 | 0 | 0 | 0 | 0 | 0 | 0 | 0 | 0 | 0 | 0 | 0 | 0 | 0 | 3787.5 | 77.3 | 77.3 | 0 | 0
NBP43 | 43 | 0.694 | 74.7 | 216.6 | 37.89 | 0.218 | 11.94 | 1.921 | 0.013 | 8824.7 | 8824.7 | 0 | 0 | 8824.7 | 8824.7 | 8824.7 | 16605 | 0 | 7780.3 | 8824.7 | 0 | 8019.6 | 0 | 0 | 0 | 0 | 0 | 0 | 0 | 0 | 0 | 0 | 0 | 0 | 0 | 0 | 0 | 0 | 264.7 | 8559.9 | 8559.9 | 0 | 0
NBP57 | 57.5 | 0.7046 | 80.9 | 233.5 | 35.84 | 0.238 | 11.94 | 2.055 | 0.018 | 9584.4 | 9584.4 | 0 | 0 | 9584.4 | 9584.4 | 9584.4 | 18034.5 | 0 | 8450.1 | 9584.4 | 0 | 8710 | 0 | 0 | 0 | 0 | 0 | 0 | 0 | 0 | 0 | 0 | 0 | 0 | 0 | 0 | 0 | 0 | 25.5 | 9558.9 | 9557.1 | 1.8 | 0
NBP72 | 72.5 | 0.7154 | 87.7 | 250.8 | 33.86 | 0.258 | 11.93 | 1.975 | 0.023 | 9352 | 9352 | 0 | 0 | 9352 | 9352 | 9352 | 17597.1 | 0 | 8245.1 | 9352 | 0 | 8498.8 | 0 | 0 | 0 | 0 | 0 | 0 | 0 | 0 | 0 | 0 | 0 | 0 | 0 | 0 | 0 | 0 | 1.9 | 9350.1 | 8882.6 | 467.5 | 0
NBP88 | 87.8 | 0.726 | 95 | 268.2 | 31.98 | 0.279 | 11.93 | 2.185 | 0.028 | 10500.2 | 10500.2 | 0 | 0 | 10500.2 | 10500.2 | 10500.2 | 19757.6 | 0 | 9257.4 | 10500.2 | 0 | 9542.2 | 0 | 0 | 0 | 0 | 0 | 0 | 0 | 0 | 0 | 0 | 0 | 0 | 0 | 0 | 0 | 0 | 0.1 | 10500 | 525 | 9975 | 0
NBP103 | 102.9 | 0.7362 | 102.4 | 285 | 30.27 | 0.299 | 11.93 | 2.748 | 0.035 | 13390.2 | 13390.2 | 0 | 0 | 13390.2 | 13390.2 | 13390.2 | 25195.5 | 0 | 11805.4 | 13390.1 | 0 | 12168.6 | 0 | 0 | 0 | 0 | 0 | 0 | 0 | 0 | 0 | 0 | 0 | 0 | 0 | 0 | 0 | 0 | 0 | 13390.1 | 1.9 | 13388.2 | 0
NBP118 | 117.8 | 0.7461 | 110.2 | 301.5 | 28.69 | 0.32 | 11.92 | 3.179 | 0.047 | 15698.1 | 15698.1 | 0 | 0 | 15698.1 | 15698.1 | 15698.1 | 29537.4 | 0 | 13839.8 | 15697.6 | 0 | 14265.9 | 1.3 | 0 | 0.4 | 0 | 0 | 0 | 0 | 0 | 0 | 0 | 0 | 0 | 0 | 0 | 0 | 0 | 0 | 15697.6 | 0 | 15697.6 | 0
NBP132 | 132.5 | 0.7555 | 118.1 | 317.4 | 27.25 | 0.34 | 11.92 | 3.22 | 0.059 | 16099.2 | 16099.2 | 0 | 0 | 16099.2 | 16099.2 | 16099.2 | 30271.1 | 0 | 14183.5 | 16087.5 | 0 | 14630.4 | 35.4 | 0 | 11.7 | 0 | 0 | 0 | 0 | 0 | 0 | 0 | 0 | 0 | 0 | 0 | 0 | 0 | 0 | 16087.5 | 0 | 16087.5 | 0
NBP147 | 147.4 | 0.7649 | 126.5 | 333.4 | 25.88 | 0.362 | 11.91 | 2.984 | 0.071 | 15103.8 | 15103.8 | 0 | 0 | 15103.8 | 15103.8 | 15103.8 | 27860.9 | 0 | 13054.3 | 14806.7 | 0 | 13725.8 | 902.5 | 0 | 297.1 | 0 | 0 | 0 | 0 | 0 | 0 | 0 | 0 | 0 | 0 | 0 | 0 | 0 | 0 | 14806.7 | 0 | 14806.7 | 0
NBP162 | 162.5 | 0.7742 | 135.4 | 349.4 | 24.59 | 0.383 | 11.91 | 2.911 | 0.084 | 14913.7 | 14913.7 | 0 | 0 | 14913.7 | 14913.7 | 14913.7 | 17880.3 | 0 | 8377.8 | 9502.5 | 0 | 13552.9 | 16435.2 | 0.4 | 5411 | 0.2 | 0 | 0 | 0 | 0 | 0 | 0 | 0 | 0 | 0 | 0 | 0 | 0 | 0 | 9502.5 | 0 | 9502.5 | 0
NBP177 | 177.5 | 0.7832 | 144.6 | 365.1 | 23.4 | 0.405 | 11.91 | 2.863 | 0.138 | 14837.4 | 14837.4 | 0 | 0 | 14837.4 | 14837.4 | 14837.4 | 1644 | 0 | 770.3 | 873.7 | 0 | 13481.8 | 42406.4 | 4.3 | 13961.6 | 2.1 | 0 | 0 | 0 | 0 | 0 | 0 | 0 | 0 | 0 | 0 | 0 | 0 | 0 | 873.7 | 0 | 873.7 | 0
NBP192 | 192.5 | 0.7921 | 154.2 | 380.7 | 22.28 | 0.427 | 11.9 | 2.817 | 0.2 | 14768.3 | 14768.3 | 0 | 0 | 14768.3 | 14768.3 | 14768.3 | 61.9 | 0 | 29 | 32.9 | 0 | 13401.7 | 44692.4 | 43.1 | 14714.2 | 21.2 | 0 | 0 | 0 | 0 | 0 | 0 | 0 | 0 | 0 | 0 | 0 | 0 | 0 | 32.9 | 0 | 32.9 | 0
NBP207 | 207.5 | 0.8007 | 164.3 | 396.1 | 21.24 | 0.449 | 11.9 | 2.774 | 0.262 | 14697.6 | 14697.6 | 0 | 0 | 14697.6 | 14697.6 | 14697.6 | 2.2 | 0 | 1 | 1.2 | 0 | 13166.2 | 44001.7 | 425.6 | 14486.8 | 209.6 | 0 | 0 | 0 | 0 | 0 | 0 | 0 | 0 | 0 | 0 | 0 | 0 | 0 | 1.2 | 0 | 1.2 | 0
NBP222 | 222.5 | 0.8092 | 174.8 | 411.3 | 20.27 | 0.472 | 11.9 | 2.731 | 0.324 | 14627.8 | 14627.8 | 0 | 0 | 14627.8 | 14627.8 | 14627.8 | 0.1 | 0 | 0 | 0 | 0 | 11604.6 | 38785.7 | 3773 | 12769.5 | 1858 | 0.2 | 0.1 | 0 | 0.1 | 0 | 0.1 | 0 | 0 | 0 | 0 | 0 | 0 | 0 | 0 | 0 | 0 | 0
NBP237 | 237.5 | 0.8176 | 185.8 | 426.4 | 19.36 | 0.495 | 11.89 | 2.692 | 0.409 | 14563.6 | 14563.6 | 0 | 0 | 14563.6 | 14563.6 | 14563.6 | 0 | 0 | 0 | 0 | 0 | 5372.2 | 17955.4 | 17566.4 | 5911.5 | 8650.6 | 1.3 | 0.2 | 0 | 0.2 | 0 | 0.2 | 0 | 0 | 0 | 0 | 0 | 0 | 0 | 0 | 0 | 0 | 0
NBP252 | 252.5 | 0.8258 | 197.4 | 441.3 | 18.51 | 0.518 | 11.89 | 2.655 | 0.608 | 14511 | 14511 | 0 | 0 | 14511 | 14511 | 14511 | 0 | 0 | 0 | 0 | 0 | 839.2 | 2804.9 | 27575.4 | 923.5 | 13579.5 | 7.2 | 0.8 | 0 | 0.8 | 0 | 0.8 | 0 | 0 | 0 | 0 | 0 | 0 | 0 | 0 | 0 | 0 | 0
NBP267 | 267.5 | 0.8338 | 209.4 | 456.1 | 17.71 | 0.542 | 11.88 | 2.623 | 0.807 | 14475.3 | 14475.3 | 0 | 0 | 14475.3 | 14475.3 | 14475.3 | 0 | 0 | 0 | 0 | 0 | 88.4 | 295.5 | 29111.3 | 97.3 | 14335.9 | 39.3 | 2.8 | 0 | 2.8 | 0 | 2.8 | 0 | 0 | 0 | 0 | 0 | 0 | 0 | 0 | 0 | 0 | 0
NBP282 | 282.5 | 0.8417 | 221.9 | 470.8 | 16.96 | 0.566 | 11.88 | 2.586 | 1.006 | 14404.2 | 14404.2 | 0 | 0 | 14404.2 | 14404.2 | 14404.2 | 0 | 0 | 0 | 0 | 0 | 8.8 | 29.4 | 28785.2 | 9.7 | 14175.3 | 209.4 | 9.8 | 0 | 9.8 | 0 | 9.8 | 0 | 0 | 0 | 0 | 0 | 0 | 0 | 0 | 0 | 0 | 0
NBP297 | 297.5 | 0.8495 | 235.1 | 485.4 | 16.26 | 0.591 | 11.88 | 2.542 | 1.205 | 14290.9 | 14290.9 | 0 | 0 | 14290.9 | 14290.9 | 14290.9 | 0 | 0 | 0 | 0 | 0 | 0.9 | 2.9 | 26823.7 | 1 | 13209.4 | 1046.8 | 33.8 | 0 | 33.8 | 0 | 33.8 | 0 | 0 | 0 | 0 | 0 | 0 | 0 | 0 | 0 | 0 | 0
NBP312 | 312.5 | 0.8571 | 248.9 | 499.8 | 15.61 | 0.616 | 11.87 | 2.505 | 1.404 | 14209.4 | 14209.4 | 0 | 0 | 14209.4 | 14209.4 | 14209.4 | 0 | 0 | 0 | 0 | 0 | 0.1 | 0.3 | 20118.7 | 0.1 | 9907.5 | 4185 | 116.9 | 0 | 116.9 | 0 | 116.9 | 0 | 0 | 0 | 0 | 0 | 0 | 0 | 0 | 0 | 0 | 0
NBP327 | 327.5 | 0.8647 | 263.2 | 514.1 | 14.99 | 0.641 | 11.87 | 2.489 | 1.584 | 14243.9 | 14243.9 | 0 | 0 | 14243.9 | 14243.9 | 14243.9 | 0 | 0 | 0 | 0 | 0 | 0 | 0 | 8792.8 | 0 | 4330.1 | 9514.4 | 399.5 | 0 | 399.5 | 0 | 399.4 | 0.1 | 0 | 0 | 0 | 0 | 0 | 0 | 0 | 0 | 0 | 0
NBP342 | 342.4 | 0.8721 | 278.2 | 528.4 | 14.41 | 0.667 | 11.87 | 2.439 | 1.745 | 14073.3 | 14073.3 | 0 | 0 | 14073.3 | 14073.3 | 14073.3 | 0 | 0 | 0 | 0 | 0 | 0 | 0 | 2184.6 | 0 | 1075.8 | 11712.6 | 1284.8 | 0 | 1284.8 | 0 | 1284 | 0.9 | 0 | 0 | 0 | 0 | 0 | 0 | 0 | 0 | 0 | 0
NBP357 | 357.4 | 0.8794 | 294 | 542.5 | 13.87 | 0.693 | 11.86 | 2.349 | 1.906 | 13670 | 13670 | 0 | 0 | 13670 | 13670 | 13670 | 0 | 0 | 0 | 0 | 0 | 0 | 0 | 427.6 | 0 | 210.5 | 9911.6 | 3547.9 | 0 | 3547.9 | 0 | 3539.5 | 8.3 | 0 | 0 | 0 | 0 | 0 | 0 | 0 | 0 | 0 | 0
NBP372 | 372.4 | 0.8865 | 310.4 | 556.6 | 13.36 | 0.72 | 11.86 | 2.228 | 2.066 | 13073 | 13073 | 0 | 0 | 13073 | 13073 | 13073 | 0 | 0 | 0 | 0 | 0 | 0 | 0 | 78.4 | 0 | 38.6 | 5846.7 | 7187.7 | 0 | 7187.7 | 0 | 7129.1 | 58.6 | 0 | 0.1 | 0 | 0 | 0 | 0 | 0 | 0 | 0 | 0
NBP387 | 387.4 | 0.8936 | 327.7 | 570.6 | 12.87 | 0.747 | 11.85 | 2.132 | 2.228 | 12607.1 | 12607.1 | 0 | 0 | 12607.1 | 12607.1 | 12607.1 | 0 | 0 | 0 | 0 | 0 | 0 | 0 | 14.3 | 0 | 7 | 2385.8 | 10214.3 | 0 | 10214.3 | 0 | 9928.7 | 285.2 | 0 | 0.4 | 0 | 0 | 0 | 0 | 0 | 0 | 0 | 0
NBP407 | 407.4 | 0.9029 | 351.9 | 589.1 | 12.27 | 0.784 | 11.85 | 3.401 | 2.403 | 20325.6 | 20325.6 | 0 | 0 | 20325.6 | 20325.6 | 20325.6 | 0 | 0 | 0 | 0 | 0 | 0 | 0 | 2.5 | 0 | 1.2 | 862.2 | 19462.1 | 0 | 19462.1 | 0 | 16896 | 2563.5 | 0 | 2.6 | 0 | 0 | 0 | 0 | 0 | 0 | 0 | 0
NBP432 | 432.5 | 0.9144 | 384.5 | 612.1 | 11.58 | 0.832 | 11.84 | 3.293 | 2.537 | 19928.1 | 19928.1 | 0 | 0 | 19928.1 | 19928.1 | 19928.1 | 0 | 0 | 0 | 0 | 0 | 0 | 0 | 0.2 | 0 | 0.1 | 108.7 | 19819.3 | 0 | 19819.3 | 0 | 8896.9 | 10909.6 | 0 | 12.8 | 0 | 0 | 0 | 0 | 0 | 0 | 0 | 0
NBP457 | 457.4 | 0.9255 | 419.5 | 635 | 10.96 | 0.881 | 11.84 | 3.252 | 2.671 | 19918.3 | 19918.3 | 0 | 0 | 19918.3 | 19918.3 | 19918.3 | 0 | 0 | 0 | 0 | 0 | 0 | 0 | 0 | 0 | 0 | 13.6 | 19904.6 | 0 | 19904.6 | 0 | 1837.2 | 18006.5 | 0 | 61 | 0 | 0 | 0 | 0 | 0 | 0 | 0 | 0
NBP482 | 482.3 | 0.9364 | 457.3 | 657.6 | 10.4 | 0.932 | 11.83 | 3.166 | 2.805 | 19620.6 | 19620.6 | 0 | 0 | 19620.6 | 19620.6 | 19620.6 | 0 | 0 | 0 | 0 | 0 | 0 | 0 | 0 | 0 | 0 | 1.7 | 19618.9 | 0 | 19618.9 | 0 | 247.2 | 19090 | 0 | 281.7 | 0 | 0 | 0 | 0 | 0 | 0 | 0 | 0
NBP507 | 507.3 | 0.9471 | 498.1 | 680.1 | 9.89 | 0.985 | 11.82 | 3.006 | 2.971 | 18843.7 | 18843.7 | 0 | 0 | 18843.7 | 18843.7 | 18843.7 | 0 | 0 | 0 | 0 | 0 | 0 | 0 | 0 | 0 | 0 | 0.2 | 18843.5 | 0 | 18843.5 | 0 | 30 | 17591.4 | 0 | 1222.1 | 0 | 0 | 0 | 0 | 0 | 0 | 0 | 0
NBP532 | 532.3 | 0.9577 | 542.4 | 702.6 | 9.42 | 1.04 | 11.82 | 2.827 | 3.212 | 17916.4 | 17916.4 | 0 | 0 | 17916.4 | 17916.4 | 17916.4 | 0 | 0 | 0 | 0 | 0 | 0 | 0 | 0 | 0 | 0 | 0 | 17916.3 | 0 | 17916.3 | 0 | 3.5 | 13454.6 | 0 | 4458.2 | 0 | 0 | 0 | 0 | 0 | 0 | 0 | 0
NBP557 | 557 | 0.9678 | 589.7 | 724.7 | 9 | 1.096 | 11.81 | 2.564 | 3.451 | 16420.2 | 16420.2 | 0 | 0 | 16420.2 | 16420.2 | 16420.2 | 0 | 0 | 0 | 0 | 0 | 0 | 0 | 0 | 0 | 0 | 0 | 16420.2 | 0 | 16420.2 | 0 | 0.4 | 6440.7 | 1945.3 | 8033.8 | 0 | 0 | 0 | 0 | 0 | 0 | 0 | 0
NBP582 | 582 | 0.978 | 641.5 | 747.1 | 8.61 | 1.155 | 11.81 | 2.172 | 3.693 | 14057 | 14057 | 0 | 0 | 14057 | 14057 | 14057 | 0 | 0 | 0 | 0 | 0 | 0 | 0 | 0 | 0 | 0 | 0 | 14057 | 0 | 14057 | 0 | 0 | 1671.6 | 2501.4 | 9884 | 0 | 0 | 0 | 0 | 0 | 0 | 0 | 0
NBP621 | 621.4 | 0.9936 | 731.8 | 782.2 | 8.06 | 1.252 | 11.8 | 4.062 | 3.931 | 26706.6 | 26706.6 | 0 | 0 | 26706.6 | 26706.6 | 26706.6 | 0 | 0 | 0 | 0 | 0 | 0 | 0 | 0 | 0 | 0 | 0 | 26706.6 | 0 | 26706.6 | 0 | 0 | 304.7 | 2830.6 | 23571.3 | 0 | 0 | 0 | 0 | 0 | 0 | 0 | 0
NBP673 | 673.4 | 1.0136 | 869.9 | 828.5 | 7.46 | 1.388 | 11.78 | 3.18 | 4.087 | 21329.5 | 21329.5 | 0 | 0 | 21329.5 | 21329.5 | 21329.5 | 0 | 0 | 0 | 0 | 0 | 0 | 0 | 0 | 0 | 0 | 0 | 21329.5 | 0 | 21329.5 | 0 | 0 | 9.5 | 539.3 | 20780.7 | 0 | 0 | 0 | 0 | 0 | 0 | 0 | 0
NBP724 | 723.7 | 1.0323 | 1027.2 | 873.3 | 6.97 | 1.529 | 11.77 | 2.377 | 4.239 | 16241.7 | 16241.7 | 0 | 0 | 16241.7 | 16241.7 | 16241.7 | 0 | 0 | 0 | 0 | 0 | 0 | 0 | 0 | 0 | 0 | 0 | 16241.7 | 0 | 16241.7 | 0 | 0 | 0.3 | 70.3 | 16171.1 | 0 | 0 | 0 | 0 | 0 | 0 | 0 | 0
NBP777 | 777.4 | 1.0518 | 1226.4 | 921.4 | 6.54 | 1.689 | 11.76 | 1.982 | 4.4 | 13795.5 | 13795.5 | 0 | 0 | 13795.5 | 13795.5 | 13795.5 | 0 | 0 | 0 | 0 | 0 | 0 | 0 | 0 | 0 | 0 | 0 | 13795.5 | 0 | 13795.5 | 0 | 0 | 0 | 6.8 | 13788.8 | 0 | 0 | 0 | 0 | 0 | 0 | 0 | 0
NBP827 | 827.5 | 1.0694 | 1446.5 | 966.5 | 6.22 | 1.847 | 11.74 | 1.412 | 4.551 | 9995.1 | 9995.1 | 0 | 0 | 9995.1 | 9995.1 | 9995.1 | 0 | 0 | 0 | 0 | 0 | 0 | 0 | 0 | 0 | 0 | 0 | 9995.1 | 0 | 9995.1 | 0 | 0 | 0 | 0.5 | 9994.6 | 0 | 0 | 0 | 0 | 0 | 0 | 0 | 0

## Product Yields
Product | Stream | kg/h | wt% crude | BPSD | LV% crude | API | TBP5 C | TBP50 C | TBP95 C | S wt% | Destination
Off-gas (atm drum) | 9 | 0 | 0 | 0 | 0 | [5 empty] | Fuel gas / FGR (OSBL)
Stabiliser off-gas | 29 | 0 | 0 | 0 | 0 | [5 empty] | Fuel gas (OSBL)
LPG | 30 | 6468 | 1.14 | 1743 | 1.74 | 120.8 | -76 | -6 | 39 | 0.001 | LPG treating
Light naphtha | 32 | 27607 | 4.86 | 5920 | 5.92 | 69.3 | 13 | 58 | 84 | 0.018 | Isomerisation
Heavy naphtha | 33 | 80835 | 14.23 | 16275 | 16.28 | 57 | 83 | 125 | 167 | 0.055 | NHT / Reformer
Kerosene | 16 | 68595 | 12.08 | 13017 | 13.02 | 46.2 | 163 | 199 | 239 | 0.238 | Storage / KHT
Diesel | 17 | 81613 | 14.37 | 14701 | 14.7 | 37.2 | 230 | 277 | 326 | 0.948 | Storage / DHT
AGO | 18 | 45847 | 8.07 | 7930 | 7.93 | 30.5 | 306 | 345 | 387 | 1.779 | DHT / FCC
LVGO | 23 | 50356 | 8.87 | 8467 | 8.47 | 25.9 | 350 | 398 | 451 | 2.295 | Hydrocracker
HVGO | 24 | 90396 | 15.92 | 14553 | 14.55 | 19.3 | 418 | 487 | 560 | 2.892 | FCC / Hydrocracker
Slop wax | 25 | 7894 | 1.39 | 1212 | 1.21 | 12.3 | 542 | 593 | 672 | 3.751 | Slop / FCC
Vacuum residue | 26 | 108263 | 19.06 | 16181 | 16.18 | 8.5 | 537 | 661 | 824 | 4.022 | Delayed coker / storage
TOTAL |  | 567874 | 99.99 | 99999 | 100

## Energy Summary
Item | MW (or C)
H-101 absorbed (process + SS coil) | 60.68
H-101 fired | 67.42
H-201 absorbed | 14.69
H-201 fired | 16.7
C-101 total heat removal | 47.58
C-101 overhead condensing | 39.7
TPA duty | 8.09
MPA duty | 12.85
BPA duty | 12.37
C-201 total heat removal | 22.59
LVGO PA duty | 9.04
HVGO PA duty | 13.55
Preheat recovered to crude | 94.33
Crude inlet temperature (CIT), C | 274.02
Stabiliser reboiler | 10.83
Splitter reboiler | 6.83

## Preheat Train
Tag | Hot stream | Duty MW | Hot in C | Hot out C | Crude in C | Crude out C | Train / type
E-101 | TPA | 8.09 | 152.8 | 82.8 | 30 | 55.6 | cold
E-102 | KERO | 6.55 | 211.5 | 75.6 | 55.6 | 75.5 | cold
E-103 | LVGO | 11.45 | 223.7 | 95.5 | 75.5 | 108.4 | cold
E-104 | DIESEL | 4.44 | 205 | 128.4 | 108.4 | 120.6 | cold
E-105 | VR | 5.84 | 255 | 175 | 120.6 | 136.4 | cold
E-106 | MPA | 12.85 | 240 | 160 | 136.4 | 169.6 | hot
E-107 | DIESEL | 5.83 | 293.5 | 205 | 169.6 | 184 | hot
E-108 | HVGO | 21.14 | 315 | 205 | 184 | 234 | hot
E-109 | AGO | 3.11 | 334.7 | 254 | 234 | 241 | hot
E-110 | BPA | 7.46 | 313.9 | 261 | 241 | 257.6 | hot
E-111 | VR | 7.58 | 366.4 | 277.6 | 257.6 | 274 | hot
E-113 | BPA | 4.91 | 261 | 223.9 |  |  | MP steam generator
A-103 | KERO | 1.27 | 75.6 | 45 |  |  | air cooler
A-104 | DIESEL | 3.72 | 128.4 | 55 |  |  | air cooler
A-105 | AGO | 6.06 | 254 | 60 |  |  | air cooler
A-201 | LVGO | 3.1 | 95.5 | 55 |  |  | air cooler
E-201 | VR | 1.78 | 277.6 | 255 |  |  | LP steam generator
A-202 | HVGO product | 6.64 | 205 | 90 |  |  | air cooler