## Index
100 kBPSD Crude & Vacuum Distillation Unit - Mechanical equipment datasheets (combined)
Rev A Issued for review (FEED) 2026-10-02, prepared CLAUDE CODE
Sheet | Datasheet document | Items
Columns | CFU-000-ME-DS-001 | C-101, C-102, C-103, C-104, C-105, C-106, C-201
Drums & Desalters | CFU-000-ME-DS-002 | D-101A, D-101B, D-102, D-103, D-104, D-105, D-106, D-201, D-202
Fired Heaters | CFU-000-ME-DS-003 | H-101, H-201
Shell & Tube Exchangers | CFU-000-ME-DS-004 | E-101, E-102, E-103, E-104, E-105, E-106, E-107, E-108, E-109, E-110, E-111, E-113, E-201, E-114, E-115, E-116, E-117, E-118, E-202, E-203, E-204
Air Coolers | CFU-000-ME-DS-005 | A-101, A-103, A-104, A-105, A-106, A-107, A-108, A-201, A-202
Pumps | CFU-000-ME-DS-006 | P-101A/B, P-102A/B, P-103A/B, P-104A/B, P-105A/B, P-106A/B, P-107A/B, P-108A/B, P-109A/B, P-110A/B, P-111A/B, P-112A/B, P-114A/B, P-115A/B, P-116A/B, P-117A/B, P-118, P-201A/B, P-202A/B, P-203A/B, P-204A/B, P-205A/B, P-206A/B
Pressure Relief Valves | CFU-000-ME-DS-007 | PSV-1001, PSV-1002, PSV-1003, PSV-1004, PSV-1005, PSV-1006, PSV-1007, PSV-1008, PSV-1009, PSV-1010, PSV-2001, PSV-2002

## Columns
CFU-000-ME-DS-001 - Columns
Section | Parameter | C-101 | C-102 | C-103 | C-104 | C-105 | C-106 | C-201
GENERAL
| Tag / quantity | C-101 / 1 | C-102 / 1 | C-103 / 1 | C-104 / 1 | C-105 / 1 | C-106 / 1 | C-201 / 1
| Service | Atmospheric crude fractionator | Kero side stripper | Diesel side stripper | Ago side stripper | Naphtha stabiliser (debutaniser) | Naphtha splitter | Vacuum column (wet, packed)
| Type | Trayed | Trayed | Trayed | Trayed | Trayed | Trayed | Packed + trayed
| Orientation | Vertical, skirt supported | Vertical, skirt supported | Vertical, skirt supported | Vertical, skirt supported | Vertical, skirt supported | Vertical, skirt supported | Vertical, skirt supported
| Code | ASME VIII Div.1 (U-stamp) | ASME VIII Div.1 (U-stamp) | ASME VIII Div.1 (U-stamp) | ASME VIII Div.1 (U-stamp) | ASME VIII Div.1 (U-stamp) | ASME VIII Div.1 (U-stamp) | ASME VIII Div.1 (U-stamp)
| Wind / seismic | ASCE 7-16, 150 mph Exp. C / SDC B | ASCE 7-16, 150 mph Exp. C / SDC B | ASCE 7-16, 150 mph Exp. C / SDC B | ASCE 7-16, 150 mph Exp. C / SDC B | ASCE 7-16, 150 mph Exp. C / SDC B | ASCE 7-16, 150 mph Exp. C / SDC B | ASCE 7-16, 150 mph Exp. C / SDC B
PROCESS & DESIGN CONDITIONS
| Operating pressure top / bottom | 1.19 / 1.47 barg | 1.26 barg | 1.36 barg | 1.44 barg | 10.8 barg | 1.1 barg | 20 / 60 mbar(a)
| Operating temperature top / bottom | 134 / 361 C | 220 C | 302 C | 343 C | 79 / 203 C | 84 / 152 C | 70 / 386 C
| Design pressure (internal) | 3.5 barg | 3.5 barg | 3.5 barg | 3.5 barg | 13.0 barg | 3.5 barg | 3.5 barg
| Design pressure (external) | None (see note) | None (see note) | None (see note) | None (see note) | None (see note) | None (see note) | Full vacuum
| Design temperature | 390 C | 250 C | 330 C | 375 C | 235 C | 185 C | 415 C
| MDMT | -5 C (site minimum) | -5 C (site minimum) | -5 C (site minimum) | -5 C (site minimum) | -5 C (site minimum) | -5 C (site minimum) | -5 C (site minimum)
| Corrosion allowance | 3.0 mm | 3.0 mm | 6.0 mm | 6.0 mm | 3.0 mm | 3.0 mm | 6.0 mm
| Joint efficiency / RT | 1.0 / Full RT | 1.0 / Full RT | 1.0 / Full RT | 1.0 / Full RT | 1.0 / Full RT | 1.0 / Full RT | 1.0 / Full RT
| Hydrotest pressure (top / bottom) | 5.74 / 9.54 barg | 4.55 / 5.54 barg | 4.77 / 5.76 barg | 5.16 / 6.13 barg | 16.90 / 18.77 barg | 4.55 / 7.60 barg | 6.91 / 10.58 barg
| Test position | Vertical (field) - shop test of sections | Vertical (field) - shop test of sections | Vertical (field) - shop test of sections | Vertical (field) - shop test of sections | Vertical (field) - shop test of sections | Vertical (field) - shop test of sections | Vertical (field) - shop test of sections
| PWHT | Not required by code | Not required by code | Not required by code | Not required by code | Yes (HIC / sour, NACE MR0103) | Not required by code | Not required by code
| Service fluid | Hydrocarbon + steam (sour) | Hydrocarbon + steam (sour) | Hydrocarbon + steam (sour) | Hydrocarbon + steam (sour) | LPG / naphtha (sour, H2S) | Hydrocarbon + steam (sour) | Hydrocarbon + steam (sour)
MATERIALS
| Shell / heads | SA-516-70 | SA-516-70 | SA-516-70 | SA-516-70 | SA-516-70 | SA-516-70 | SA-516-70
| Cladding / lining | CS + 410S clad below tray 10; Monel 400 lined top head & trays 1-5 | CS | CS + 410S clad | CS + 410S clad | CS (HIC-resistant plate, NACE MR0103) | CS | CS + 410S clad (317L clad flash/wash zone)
| Skirt | SA-516 Gr.70 (top 1 m same as shell) | SA-516 Gr.70 (top 1 m same as shell) | SA-516 Gr.70 (top 1 m same as shell) | SA-516 Gr.70 (top 1 m same as shell) | SA-516 Gr.70 (top 1 m same as shell) | SA-516 Gr.70 (top 1 m same as shell) | SA-516 Gr.70 (top 1 m same as shell)
| Nozzle necks / forgings | SA-106 B / SA-105N | SA-106 B / SA-105N | SA-106 B / SA-105N | SA-106 B / SA-105N | SA-106 B / SA-105N | SA-106 B / SA-105N | SA-335 P5 / SA-182 F5
| Internals (trays/packing) | 410S / 316L | 410S / 316L | 410S / 316L | 410S / 316L | 410S | 410S / 316L | 410S / 316L
| Bolting (ext./int.) | SA-193 B7 / SA-194 2H ; int. SS | SA-193 B7 / SA-194 2H ; int. SS | SA-193 B7 / SA-194 2H ; int. SS | SA-193 B7 / SA-194 2H ; int. SS | SA-193 B7 / SA-194 2H ; int. SS | SA-193 B7 / SA-194 2H ; int. SS | SA-193 B7 / SA-194 2H ; int. SS
| Gaskets | Spiral-wound 316/graphite | Spiral-wound 316/graphite | Spiral-wound 316/graphite | Spiral-wound 316/graphite | Spiral-wound 316/graphite | Spiral-wound 316/graphite | Spiral-wound 316/graphite
| Insulation | 125 mm mineral wool (heat cons.) | 75 mm mineral wool (heat cons.) | 100 mm mineral wool (heat cons.) | 100 mm mineral wool (heat cons.) | 75 mm mineral wool (heat cons.) | 75 mm mineral wool (heat cons.) | 125 mm mineral wool (heat cons.)
MECHANICAL DESIGN (CFU-000-ME-CAL-001)
| Inside diameter(s) | 6900 / 4140 mm | 1700 mm | 1900 mm | 1400 mm | 2100 mm | 3100 mm | 6600 / 3000 / 2600 mm
| Tangent-tangent height | 36.00 m | 9.20 m | 9.20 m | 9.20 m | 18.00 m | 29.50 m | 36.00 m
| Shell thickness by course | Stripping section 18, Swage 30 deg 18, Flash zone / rectifying section 16 mm | Stripping section 8 mm | Stripping section 12 mm | Stripping section 10 mm | Shell 14 mm | Shell 12 mm | Boot (stripping / quench) 25, Lower cone 30 deg 25, Main shell (beds 2-4, flash zone) 25, Upper cone 30 deg 25, Top section (bed 1) 18 mm
| Top / bottom head (2:1 SE) | 16 / 12 mm | 10 / 10 mm | 12 / 12 mm | 12 / 12 mm | 16 / 16 mm | 12 / 12 mm | 18 / 18 mm
| Skirt height / thickness / OD | 6.5 m / 18 mm / 4176 mm | 4.0 m / 8 mm / 1716 mm | 4.5 m / 8 mm / 1924 mm | 3.5 m / 8 mm / 1420 mm | 6.0 m / 8 mm / 2128 mm | 7.5 m / 12 mm / 3124 mm | 6.0 m / 18 mm / 3050 mm
| BTL elevation | EL 106.500 | EL 104.000 | EL 104.500 | EL 103.500 | EL 106.000 | EL 107.500 | EL 106.000
| Top of column | EL 144.225 | EL 113.625 | EL 114.175 | EL 113.050 | EL 124.525 | EL 137.775 | EL 142.650
| Anchor bolts | 32 x M48 F1554 Gr.55 on 4426 BCD | 16 x M24 F1554 Gr.55 on 1966 BCD | 16 x M24 F1554 Gr.55 on 2174 BCD | 12 x M24 F1554 Gr.55 on 1670 BCD | 20 x M30 F1554 Gr.55 on 2378 BCD | 24 x M42 F1554 Gr.55 on 3374 BCD | 24 x M64 F1554 Gr.55 on 3300 BCD
| Stiffening rings | None | None | None | None | None | None | Boot (stripping / quench): 2 x 160x16 FB @ 3.0 m; Main shell (beds 2-4, flash zone): 5 x 300x25 FB @ 3.0 m; Top section (bed 1): 1 x 140x16 FB @ 3.0 m
| Platforms / davit | 8 platforms; davit on top head | 2 platforms; davit on top head | 2 platforms; davit on top head | 2 platforms; davit on top head | 4 platforms; davit on top head | 6 platforms; davit on top head | 6 platforms; davit on top head
| Fireproofing | Skirt inside & outside, 50 mm (API 2218) | Skirt inside & outside, 50 mm (API 2218) | Skirt inside & outside, 50 mm (API 2218) | Skirt inside & outside, 50 mm (API 2218) | Skirt inside & outside, 50 mm (API 2218) | Skirt inside & outside, 50 mm (API 2218) | Skirt inside & outside, 50 mm (API 2218)
| Natural frequency / gust factor | 1.00 Hz / 1.07 | 4.25 Hz / 0.89 | 4.26 Hz / 0.89 | 3.59 Hz / 0.89 | 1.66 Hz / 0.88 | 1.16 Hz / 0.88 | 0.81 Hz / 1.22
INTERNALS
| Number of trays | 41 | 6 | 6 | 6 | 19 | 38
| Tray type | Valve trays (fixed/moving valves), 410S, 3 mm | Valve trays (fixed/moving valves), 410S, 3 mm | Valve trays (fixed/moving valves), 410S, 3 mm | Valve trays (fixed/moving valves), 410S, 3 mm | Valve trays (fixed/moving valves), 410S, 3 mm | Valve trays (fixed/moving valves), 410S, 3 mm
| Tray spacing | 610 / 760 mm | 610 mm | 610 mm | 610 mm | 610 mm | 610 mm
| Passes | 2 / 4 | 1 | 1 | 1 | 1 / 2 | 2
| Feed / draws | See nozzle schedule | See nozzle schedule | See nozzle schedule | See nozzle schedule | See nozzle schedule | See nozzle schedule
| Manways | 7 x 24" | 2 x 24" | 2 x 24" | 2 x 24" | 3 x 24" | 5 x 24" | 5
WEIGHTS & LOADS
| Fabricated (shop) weight | 261.7 t | 9.7 t | 14.4 t | 9.7 t | 27.2 t | 69.1 t | 244.0 t
| Empty (installed) | 337.4 t | 19.9 t | 26.5 t | 18.4 t | 48.1 t | 108.7 t | 294.0 t
| Operating | 423.0 t | 22.9 t | 30.1 t | 20.4 t | 53.9 t | 129.7 t | 337.1 t
| Hydrotest (full of water) | 1554.5 t | 41.2 t | 53.1 t | 32.3 t | 110.7 t | 334.1 t | 1043.4 t
| Wind base shear (strength) | 756 kN | 60 kN | 67 kN | 53 kN | 138 kN | 294 kN | 650 kN
| Wind base moment (strength) | 19490 kNm | 485 kNm | 562 kNm | 416 kNm | 1992 kNm | 6308 kNm | 15673 kNm
INTERNALS
| Bed 1 - LVGO PA (struct. 250Y) | C-201: 2.50 m, ID 2600
| Bed 2 - LVGO/HVGO fract. (struct. 250Y) | C-201: 2.50 m, ID 6600
| Bed 3 - HVGO PA (struct. 125Y) | C-201: 3.50 m, ID 6600
| Bed 4 - Wash (grid) | C-201: 1.20 m, ID 6600
| Distributors | C-201: 4 (spray/trough), 316L
| Collector (chimney) trays | C-201: 3 total-draw, 316L, seal-welded
| Flash zone | C-201: Tangential vapour horn, 317L
| Stripping trays (boot) | C-201: 4 x 2-pass valve trays @ 610
| Demister | C-201: Wire mesh 150 mm, 316L
C-101 - Nozzle schedule
Mark | Qty | Size | Rating | Face | Service | Elevation | Orient.
N1 | 1 | 36" | 150# | RF | Feed - transfer line from H-101 (tangential, vapour horn) | EL 116.710 | 90 deg
N2 | 1 | 36" | 150# | RF | Overhead vapour to A-101 | Top head | 0 deg
N3 | 1 | 8" | 150# | RF | Reflux from P-103 | EL 140.850 | 45 deg
N4 | 1 | 8" | 150# | RF | TPA return | EL 140.800 | 270 deg
N5 | 1 | 14" | 150# | RF | TPA draw to P-106 (draw sump) | EL 138.830 | 225 deg
N8 | 1 | 10" | 150# | RF | MPA return | EL 134.250 | 270 deg
N9 | 1 | 16" | 150# | RF | MPA draw to P-107 (draw sump) | EL 132.280 | 225 deg
N12 | 1 | 8" | 150# | RF | BPA return | EL 126.480 | 270 deg
N13 | 1 | 16" | 150# | RF | BPA draw to P-108 (draw sump) | EL 124.510 | 225 deg
N6 | 1 | 12" | 150# | RF | Kero draw to C-102 | EL 134.410 | 135 deg
N7 | 1 | 8" | 150# | RF | Vapour return from C-102 | EL 134.920 | 150 deg
N10 | 1 | 12" | 150# | RF | Diesel draw to C-103 | EL 126.640 | 135 deg
N11 | 1 | 8" | 150# | RF | Vapour return from C-103 | EL 127.150 | 150 deg
N14 | 1 | 10" | 150# | RF | Ago draw to C-104 | EL 120.090 | 135 deg
N15 | 1 | 6" | 150# | RF | Vapour return from C-104 | EL 120.600 | 150 deg
N16 | 1 | 10" | 150# | RF | Stripping steam (from H-101 SS coil) | EL 107.770 | 60 deg
N17 | 1 | 16" | 150# | RF | Atm. residue to P-112 | Bottom head | 0 deg
N18 | 1 | 3" | 150# | RF | Vent / steam-out | Top head | 0 deg
N19 | 4 | 8" | 150# | RF | PSV-1001 relief (4 x T orifice) | Top head | 0 deg
N20A/B | 2 | 3" | 150# | RF | LT / LG bridle (bottom sump) | EL 106.800 | 300 deg
N21 | 1 | 4" | 150# | RF | Wash-zone overflash / slop connection (spare) | EL 118.260 | 200 deg
M1 | 1 | 24" | 150# | RF | Manway 24" (davit) | EL 141.500 | 0 deg
M2 | 1 | 24" | 150# | RF | Manway 24" (davit) | EL 135.475 | 0 deg
M3 | 1 | 24" | 150# | RF | Manway 24" (davit) | EL 129.535 | 0 deg
M4 | 1 | 24" | 150# | RF | Manway 24" (davit) | EL 122.375 | 0 deg
M5 | 1 | 24" | 150# | RF | Manway 24" (davit) | EL 115.310 | 0 deg
M6 | 1 | 24" | 150# | RF | Manway 24" (davit) | EL 109.895 | 0 deg
M7 | 1 | 24" | 150# | RF | Manway 24" (davit) | EL 107.020 | 0 deg
C-101 - Hydraulic sections (process sizing)
Section | Trays | V (t/h) | L (t/h) | rho V | rho L | FLV | u flood/allow | D calc (m) | Passes
Top / TPA | 1-3 | 229.2 | 268.1 | 5.025 | 611 | 0.106 | 1.12 | 4.60 | 2
Naphtha-kero fract. | 4-9 | 334.5 | 206.6 | 5.607 | 651 | 0.057 | 1.02 | 5.51 | 4
MPA | 11-13 | 620.0 | 438.5 | 7.526 | 599 | 0.079 | 0.94 | 6.74 | 4
Kero-diesel fract. | 14-21 | 563.8 | 339.1 | 8.076 | 621 | 0.069 | 0.81 | 6.68 | 4
BPA | 23-25 | 709.7 | 383.6 | 9.236 | 578 | 0.068 | 0.85 | 6.85 | 4
Diesel-AGO fract. | 26-31 | 529.1 | 274.5 | 9.493 | 610 | 0.065 | 0.75 | 6.23 | 4
Wash zone | 33-35 | 339.4 | 34.5 | 6.027 | 635 | 0.010 | 1.07 | 5.24 | 4
Stripping | 36-41 | 15.3 | 256.9 | 1.596 | 706 | 0.796 | 0.82 | 2.47 | 2
C-102 - Nozzle schedule
Mark | Qty | Size | Rating | Face | Service | Elevation | Orient.
N1 | 1 | 12" | 150# | RF | Kero feed from C-101 tray 10 | EL 112.000 | 270 deg
N2 | 1 | 8" | 150# | RF | Vapour return to C-101 | Top head | 0 deg
N3 | 1 | 4" | 150# | RF | Stripping steam | EL 108.050 | 90 deg
N4 | 1 | 8" | 150# | RF | Bottoms to P-109 | Bottom head | 0 deg
N5A/B | 2 | 2" | 150# | RF | LT / LG bridle | EL 104.200 | 120 deg
N6 | 1 | 3" | 150# | RF | Vent / steam-out / PSV-1009 (common) | Top head | 0 deg
M1 | 1 | 24" | 150# | RF | Manway 24" | EL 112.450 | 0 deg
M2 | 1 | 24" | 150# | RF | Manway 24" | EL 107.300 | 0 deg
C-103 - Nozzle schedule
Mark | Qty | Size | Rating | Face | Service | Elevation | Orient.
N1 | 1 | 12" | 150# | RF | Diesel feed from C-101 tray 22 | EL 112.500 | 270 deg
N2 | 1 | 8" | 150# | RF | Vapour return to C-101 | Top head | 0 deg
N3 | 1 | 6" | 150# | RF | Stripping steam | EL 108.550 | 90 deg
N4 | 1 | 10" | 150# | RF | Bottoms to P-110 | Bottom head | 0 deg
N5A/B | 2 | 2" | 150# | RF | LT / LG bridle | EL 104.700 | 120 deg
N6 | 1 | 3" | 150# | RF | Vent / steam-out / PSV-1009 (common) | Top head | 0 deg
M1 | 1 | 24" | 150# | RF | Manway 24" | EL 112.950 | 0 deg
M2 | 1 | 24" | 150# | RF | Manway 24" | EL 107.800 | 0 deg
C-104 - Nozzle schedule
Mark | Qty | Size | Rating | Face | Service | Elevation | Orient.
N1 | 1 | 10" | 150# | RF | Ago feed from C-101 tray 32 | EL 111.500 | 270 deg
N2 | 1 | 6" | 150# | RF | Vapour return to C-101 | Top head | 0 deg
N3 | 1 | 3" | 150# | RF | Stripping steam | EL 107.550 | 90 deg
N4 | 1 | 8" | 150# | RF | Bottoms to P-111 | Bottom head | 0 deg
N5A/B | 2 | 2" | 150# | RF | LT / LG bridle | EL 103.700 | 120 deg
N6 | 1 | 3" | 150# | RF | Vent / steam-out / PSV-1009 (common) | Top head | 0 deg
M1 | 1 | 24" | 150# | RF | Manway 24" | EL 111.950 | 0 deg
M2 | 1 | 24" | 150# | RF | Manway 24" | EL 106.800 | 0 deg
C-105 - Nozzle schedule
Mark | Qty | Size | Rating | Face | Service | Elevation | Orient.
N1 | 1 | 8" | 300# | RF | Feed (tray 13) | EL 114.980 | 90 deg
N2 | 1 | 8" | 300# | RF | Overhead vapour to A-106 | Top head | 0 deg
N3 | 1 | 3" | 300# | RF | Reflux | EL 122.350 | 270 deg
N4 | 1 | 16" | 300# | RF | Reboiler feed to E-116 (kettle) | Bottom head | 0 deg
N5 | 1 | 10" | 300# | RF | Reboiler return from E-116 (kettle) | EL 110.220 | 120 deg
N6 | 1 | 12" | 300# | RF | Stabilised naphtha (bottoms) to E-114/C-106 | EL 106.300 | 200 deg
N7 | 1 | 6" | 300# | RF | PSV-1005 relief (R) | Top head | 0 deg
N8A/B | 2 | 2" | 300# | RF | LT / LG bridle | EL 106.200 | 300 deg
N9 | 1 | 2" | 300# | RF | Vent / steam-out | Top head | 0 deg
M1 | 1 | 24" | 300# | RF | Manway 24" | EL 123.000 | 0 deg
M2 | 1 | 24" | 300# | RF | Manway 24" | EL 114.985 | 0 deg
M3 | 1 | 24" | 300# | RF | Manway 24" | EL 109.520 | 0 deg
C-106 - Nozzle schedule
Mark | Qty | Size | Rating | Face | Service | Elevation | Orient.
N1 | 1 | 8" | 150# | RF | Feed (tray 21) | EL 123.100 | 90 deg
N2 | 1 | 20" | 150# | RF | Overhead vapour to A-107 | Top head | 0 deg
N3 | 1 | 6" | 150# | RF | Reflux | EL 135.350 | 270 deg
N4 | 1 | 16" | 150# | RF | Reboiler feed to E-117 (thermosyphon) | Bottom head | 0 deg
N5 | 1 | 20" | 150# | RF | Reboiler return from E-117 (thermosyphon) | EL 111.630 | 120 deg
N6 | 1 | 10" | 150# | RF | Bottoms to P-117A/B | EL 107.800 | 200 deg
N7 | 1 | 8" | 150# | RF | PSV-1007 relief (T) | Top head | 0 deg
N8A/B | 2 | 2" | 150# | RF | LT / LG bridle | EL 107.700 | 300 deg
N9 | 1 | 2" | 150# | RF | Vent / steam-out | Top head | 0 deg
M1 | 1 | 24" | 150# | RF | Manway 24" | EL 136.000 | 0 deg
M2 | 1 | 24" | 150# | RF | Manway 24" | EL 129.205 | 0 deg
M3 | 1 | 24" | 150# | RF | Manway 24" | EL 123.105 | 0 deg
M4 | 1 | 24" | 150# | RF | Manway 24" | EL 117.005 | 0 deg
M5 | 1 | 24" | 150# | RF | Manway 24" | EL 110.930 | 0 deg
C-201 - Nozzle schedule
Mark | Qty | Size | Rating | Face | Service | Elevation | Orient.
N1 | 1 | 66" | 150# | RF | Feed - transfer line from H-201 (tangential to vapour horn) | EL 118.886 | 90 deg
N2 | 1 | 48" | 150# | RF | Overhead vapour to J-201 / E-202 | Top head | 0 deg
N3 | 1 | 6" | 150# | RF | LVGO PA return (+ LVGO reflux) | EL 141.300 | 270 deg
N4 | 1 | 12" | 150# | RF | LVGO total draw to P-201 | EL 136.350 | 225 deg
N5 | 1 | 4" | 150# | RF | LVGO internal reflux to bed 2 | EL 132.886 | 120 deg
N6 | 1 | 16" | 150# | RF | HVGO total draw to P-202 | EL 128.086 | 225 deg
N7 | 1 | 8" | 150# | RF | HVGO PA return | EL 128.086 | 300 deg
N8 | 1 | 2" | 150# | RF | Wash oil (HVGO) to bed 4 | EL 123.186 | 60 deg
N9 | 1 | 3" | 150# | RF | Slop wax draw to P-203 | EL 120.336 | 135 deg
N10 | 1 | 6" | 150# | RF | Stripping steam | EL 110.738 | 45 deg
N11 | 1 | 3" | 150# | RF | VR quench return (from E-201 outlet) | EL 109.750 | 300 deg
N12 | 1 | 10" | 150# | RF | Vacuum residue to P-204 | Bottom head | 0 deg
N13 | 1 | 6" | 150# | RF | PSV-2001 relief (R) | Top head | 0 deg
N14A/B | 2 | 3" | 150# | RF | LT / LG bridle (boot) | EL 106.300 | 330 deg
N15 | 1 | 4" | 150# | RF | Vent / steam-out / N2 purge | Top head | 0 deg
M1 | 1 | 24" | 150# | RF | Manway 24" | EL 137.550 | 0 deg
M2 | 1 | 24" | 150# | RF | Manway 24" | EL 129.286 | 0 deg
M3 | 1 | 24" | 150# | RF | Manway 24" | EL 123.486 | 0 deg
M4 | 1 | 36" | 150# | RF | Manway 24" (36" in flash zone) | EL 117.686 | 0 deg
M5 | 1 | 24" | 150# | RF | Manway 24" | EL 110.400 | 0 deg
C-201 - Hydraulic sections (process sizing)
Section | Trays | V (t/h) | L (t/h) | rho V | rho L | FLV | u flood/allow | D calc (m) | Passes
Bed 1 - LVGO PA | - | 10.4 | 82.5 | 0.037 | 801 | - | 16.26 | 2.49 | -
Bed 2 - LVGO/HVGO fract. | - | 87.2 | 34.0 | 0.176 | 734 | - | 7.11 | 4.97 | -
Bed 3 - HVGO PA | - | 177.6 | 161.5 | 0.283 | 680 | - | 5.39 | 6.41 | -
Bed 4 - Wash | - | 151.9 | 12.6 | 0.307 | 711 | - | 5.77 | 5.50 | -
Flash zone | - | 151.9 | 107.9 | 0.327 | 741 | - | 5.23 | 5.60 | -
Stripping | - | 5.0 | 108.3 | 0.041 | 757 | 0.157 | 11.12 | 2.49 | 2

## Drums & Desalters
CFU-000-ME-DS-002 - Drums & Desalters
Section | Parameter | D-101A | D-101B | D-102 | D-103 | D-104 | D-105 | D-106 | D-201 | D-202
GENERAL
| Tag / quantity | D-101A / 1 | D-101B / 1 | D-102 / 1 | D-103 / 1 | D-104 / 1 | D-105 / 1 | D-106 / 1 | D-201 / 1 | D-202 / 1
| Service | Electrostatic desalter, 1st stage | Electrostatic desalter, 2nd stage | Atm. overhead reflux drum (3-phase) | Fuel gas knock-out drum | Flare knock-out drum (unit) | Stabiliser reflux drum | Splitter reflux drum | Ejector hotwell / sour water separator | Vacuum off-gas knock-out drum
| Orientation / support | Horizontal, 2 saddles | Horizontal, 2 saddles | Horizontal, 2 saddles | Vertical, legs | Horizontal, 2 saddles | Horizontal, 2 saddles | Horizontal, 2 saddles | Horizontal, 2 saddles | Vertical, legs
| Code | ASME VIII Div.1 (U-stamp) | ASME VIII Div.1 (U-stamp) | ASME VIII Div.1 (U-stamp) | ASME VIII Div.1 (U-stamp) | ASME VIII Div.1 (U-stamp) | ASME VIII Div.1 (U-stamp) | ASME VIII Div.1 (U-stamp) | ASME VIII Div.1 (U-stamp) | ASME VIII Div.1 (U-stamp)
| Size (ID x T/T) | ID 3.8 m x 30.0 m T/T, AC/DC dual-polarity grids | ID 3.8 m x 30.0 m T/T, AC/DC dual-polarity grids | ID 3.4 m x 12.0 m T/T; boot ID 1.5 m x 3.0 m | ID 0.9 m x 2.5 m T/T | ID 2.1 m x 6.5 m T/T | ID 1.7 m x 5.5 m T/T; boot ID 0.6 m x 1.5 m | ID 2.7 m x 8.5 m T/T | ID 1.3 m x 5.5 m T/T; boot slop oil compartment | ID 0.6 m x 2.0 m T/T
| Volume | 354.6 m3 | 354.6 m3 | 124.5 m3 | 1.8 m3 | 24.9 m3 | 14.2 m3 | 53.8 m3 | 7.9 m3 | 0.6 m3
DESIGN CONDITIONS
| Operating P / T | 11.5 barg / 136 C | 11.5 barg / 136 C | 0.7 barg / 45 C | 3.5 barg / 30 C | 0.2 barg / 60 C | 10.5 barg / 45 C | 0.8 barg / 50 C | 0.05 barg / 45 C | 0.05 barg / 45 C
| Design P / T | 17.0 barg / 165 C | 17.0 barg / 165 C | 3.5 barg / 160 C | 7.0 barg / 90 C | 3.5 barg / 280 C | 15.2 barg / 95 C | 3.5 barg / 120 C | 3.5 barg / 100 C | 3.5 barg / 100 C
| External design P | None (see note) | None (see note) | None (see note) | None (see note) | None (see note) | None (see note) | None (see note) | None (see note) | None (see note)
| MDMT | -5 C | -5 C | -5 C | -5 C | -5 C | -5 C | -5 C | -5 C | -5 C
| Corrosion allowance | 3.0 mm | 3.0 mm | 6.0 mm | 3.0 mm | 3.0 mm | 3.0 mm | 3.0 mm | 3.0 mm | 3.0 mm
| Joint efficiency | 1.0 | 1.0 | 1.0 | 0.85 | 1.0 | 0.85 | 1.0 | 0.85 | 0.85
| Hydrotest pressure | 22.10 barg | 22.10 barg | 4.55 barg | 9.10 barg | 4.60 barg | 19.76 barg | 4.55 barg | 4.55 barg | 4.55 barg
| Hold-up / residence | 27.7 min | 27.7 min | 10 min | 20 min | 20 min | 10 min | 10 min | 15 min | 10 min
| PWHT | No (code) | No (code) | Yes (HIC-resistant / sour) | No (code) | No (code) | Yes (HIC-resistant / sour) | No (code) | No (code) | No (code)
| Sour service | - | - | NACE MR0103 | - | - | NACE MR0103 | - | NACE MR0103 | -
MECHANICAL
| Material shell / heads | SA-516-70 | SA-516-70 | SA-516-70 (HIC-tested) | SA-516-70 | SA-516-70 | SA-516-70 (HIC-tested) | SA-516-70 | SA-516-70 | SA-516-70
| Shell t (req / nominal) | 27.0 / 28 mm | 27.0 / 28 mm | 11.9 / 12 mm | 6.4 / 8 mm | 7.6 / 8 mm | 14.2 / 16 mm | 8.2 / 10 mm | 6.8 / 8 mm | 6.1 / 8 mm
| Head t 2:1 SE (req / nominal) | 26.9 / 28 mm | 26.9 / 28 mm | 11.9 / 12 mm | 6.4 / 8 mm | 7.6 / 8 mm | 14.2 / 16 mm | 8.2 / 10 mm | 6.8 / 8 mm | 6.1 / 8 mm
| Boot | - | - | ID 1.5 m x 3.0 m | - | - | ID 0.6 m x 1.5 m | - | - | -
| Bottom of shell elevation | EL 101.500 | EL 101.500 | EL 107.000 | EL 101.000 | EL 101.000 | EL 105.000 | EL 106.000 | EL 100.500 | EL 101.000
| Insulation | 50 mm | 50 mm | None | None | 50 mm | None | None | None | None
| Internals | Electrostatic grids (AC/DC), inlet distributor, outlet collector, mud-wash | Electrostatic grids (AC/DC), inlet distributor, outlet collector, mud-wash | Inlet diverter, vortex breakers, weir / boot | Inlet diverter, vortex breakers | Inlet diverter, vortex breakers | Inlet diverter, vortex breakers, weir / boot | Inlet diverter, vortex breakers | Inlet diverter, vortex breakers | Inlet diverter, vortex breakers
| Electrical (desalter) | 3 x transformers, 100 % reactance, 480 V / 16.5-23 kV | 3 x transformers, 100 % reactance, 480 V / 16.5-23 kV | - | - | - | - | - | - | -
WEIGHTS
| Fabricated | 119.0 t | 119.0 t | 19.4 t | 1.2 t | 4.5 t | 6.2 t | 8.9 t | 2.5 t | 0.9 t
| Empty | 137.4 t | 137.4 t | 19.4 t | 1.2 t | 5.2 t | 6.2 t | 8.9 t | 2.5 t | 0.9 t
| Operating | 414.0 t | 414.0 t | 63.0 t | 1.8 t | 13.9 t | 11.2 t | 27.8 t | 6.4 t | 1.1 t
| Hydrotest | 487.1 t | 487.1 t | 144.0 t | 3.0 t | 29.5 t | 20.4 t | 62.8 t | 10.4 t | 1.5 t
D-101A - Nozzle schedule (see GA CFU-100-ME-GA-007)
Mark | Qty | D-101A: Size; D-101B: Rating; D-102: Face; D-103: Service; D-104: Location
N1 | 1 | D-101A: 14"; D-101B: 300#; D-102: RF; D-103: Crude + wash water inlet (to distributor header); D-104: 15.0 m from LH TL
N2 | 1 | D-101A: 16"; D-101B: 300#; D-102: RF; D-103: Desalted crude outlet (collector header); D-104: 15.0 m from LH TL
N3A/B | 2 | D-101A: 4"; D-101B: 300#; D-102: RF; D-103: Brine outlet (to E-118 / WWT); D-104: 7.5 m from LH TL
N4A/B | 2 | D-101A: 3"; D-101B: 300#; D-102: RF; D-103: Mud-wash inlet (from P-118); D-104: 4.5 m from LH TL
N5A-D | 4 | D-101A: 4"; D-101B: 300#; D-102: RF; D-103: Sludge drain / mud-wash outlet; D-104: 3.0 m from LH TL
N6 | 1 | D-101A: 4"; D-101B: 300#; D-102: RF; D-103: PSV (PSV-1002/1003, 4M6); D-104: 25.5 m from LH TL
N7 | 1 | D-101A: 2"; D-101B: 300#; D-102: RF; D-103: Vent / N2 purge; D-104: 27.6 m from LH TL
N8A-C | 3 | D-101A: 8"; D-101B: 300#; D-102: RF; D-103: Transformer entrance bushing; D-104: 9.9 m from LH TL
N9A/B | 2 | D-101A: 2"; D-101B: 300#; D-102: RF; D-103: Interface level (LT / LDT) - capacitance / RF; D-104: 18.0 m from LH TL
N10A-E | 5 | D-101A: 1"; D-101B: 300#; D-102: RF; D-103: Try-cocks / interface sample; D-104: 20.4 m from LH TL
N11 | 1 | D-101A: 3"; D-101B: 300#; D-102: RF; D-103: Drain; D-104: 22.5 m from LH TL
N12 | 1 | D-101A: 2"; D-101B: 300#; D-102: RF; D-103: Steam-out; D-104: 2.4 m from LH TL
N13 | 1 | D-101A: 2"; D-101B: 300#; D-102: RF; D-103: Low-level / low-low level switch (LSLL - transformer trip); D-104: 16.5 m from LH TL
M1/M2 | 2 | D-101A: 24"; D-101B: 300#; D-102: RF; D-103: Manway 24" (one per head); D-104: 0.0 m from LH TL
D-101B - Nozzle schedule (see GA CFU-100-ME-GA-007)
Mark | Qty | D-101A: Size; D-101B: Rating; D-102: Face; D-103: Service; D-104: Location
N1 | 1 | D-101A: 14"; D-101B: 300#; D-102: RF; D-103: Crude + wash water inlet (to distributor header); D-104: 15.0 m from LH TL
N2 | 1 | D-101A: 16"; D-101B: 300#; D-102: RF; D-103: Desalted crude outlet (collector header); D-104: 15.0 m from LH TL
N3A/B | 2 | D-101A: 4"; D-101B: 300#; D-102: RF; D-103: Brine outlet (to E-118 / WWT); D-104: 7.5 m from LH TL
N4A/B | 2 | D-101A: 3"; D-101B: 300#; D-102: RF; D-103: Mud-wash inlet (from P-118); D-104: 4.5 m from LH TL
N5A-D | 4 | D-101A: 4"; D-101B: 300#; D-102: RF; D-103: Sludge drain / mud-wash outlet; D-104: 3.0 m from LH TL
N6 | 1 | D-101A: 4"; D-101B: 300#; D-102: RF; D-103: PSV (PSV-1002/1003, 4M6); D-104: 25.5 m from LH TL
N7 | 1 | D-101A: 2"; D-101B: 300#; D-102: RF; D-103: Vent / N2 purge; D-104: 27.6 m from LH TL
N8A-C | 3 | D-101A: 8"; D-101B: 300#; D-102: RF; D-103: Transformer entrance bushing; D-104: 9.9 m from LH TL
N9A/B | 2 | D-101A: 2"; D-101B: 300#; D-102: RF; D-103: Interface level (LT / LDT) - capacitance / RF; D-104: 18.0 m from LH TL
N10A-E | 5 | D-101A: 1"; D-101B: 300#; D-102: RF; D-103: Try-cocks / interface sample; D-104: 20.4 m from LH TL
N11 | 1 | D-101A: 3"; D-101B: 300#; D-102: RF; D-103: Drain; D-104: 22.5 m from LH TL
N12 | 1 | D-101A: 2"; D-101B: 300#; D-102: RF; D-103: Steam-out; D-104: 2.4 m from LH TL
N13 | 1 | D-101A: 2"; D-101B: 300#; D-102: RF; D-103: Low-level / low-low level switch (LSLL - transformer trip); D-104: 16.5 m from LH TL
M1/M2 | 2 | D-101A: 24"; D-101B: 300#; D-102: RF; D-103: Manway 24" (one per head); D-104: 0.0 m from LH TL

## Fired Heaters
CFU-000-ME-DS-003 - Fired Heaters
Section | Parameter | H-101 | H-201
PROCESS DESIGN DATA
| Heater type | 2-cell cabin, horizontal tube (twin radiant cells, common convection) | 1-cell cabin, horizontal tube
| Service | Atmospheric crude charge heater | Vacuum heater
| Number required | 1 | 1
| Draft | Balanced (FD + ID fans, APH E-120) | Natural
| Total heat absorbed (process) | 59.55 MW | 14.69 MW
| Steam superheat coil | 1.13 MW | -
| Total absorbed / fired (LHV) | 60.68 / 67.42 MW | 14.69 / 16.70 MW
| Efficiency (LHV, guaranteed) | 90 % | 88 % (see note 3)
| Fluid | Desalted crude | Atmospheric residue + coil steam
| Flow rate | 569.2 t/h | 258.1 t/h
| Inlet T / outlet T | 274.0 / 365.7 C | 348.7 / 398.4 C
| Inlet P / outlet P | 16.99 / 2.37 barg | 18.99 / -0.70 barg
| Outlet vaporisation (mass) | 53.3 % | 26.4 %
| Allowable / calc. pressure drop | 14.6 bar / Vendor | 19.7 bar / Vendor
| Mass velocity (radiant) | 1176 kg/m2s | 1066 kg/m2s
| Avg. radiant flux / max. | 31.5 / 62.4 kW/m2 | 25.0 / 49.5 kW/m2
| Fouling factor | 0.0005 m2K/W | 0.0009 m2K/W
| Coking allowance / decoking | Steam-air decoking + pigging connections | Steam-air decoking + pigging connections
COMBUSTION DATA
| Fuel | Refinery fuel gas, LHV 47 MJ/kg, MW 20, 3.5 barg | Refinery fuel gas, LHV 47 MJ/kg, MW 20, 3.5 barg
| Fuel consumption | 5164 kg/h | 1279 kg/h
| Excess air (gas) | 15 % | 15 %
| Flue gas flow | 96 t/h | 24 t/h
| Bridgewall temperature (est.) | 1044 C | 854 C
| Flue gas leaving convection | 381 C | 399 C
| Flue gas leaving APH / stack | 160 C | 399 C (see note 3)
| Combustion air preheat (APH E-120) | 6.4 MW | -
| Ambient design | 35 C / -5 C min. | 35 C / -5 C min.
| Emissions | NOx <= 25 ppmv @ 3 % O2 (TBD by permit) | NOx <= 25 ppmv @ 3 % O2 (TBD by permit)
| Vac. off-gas burning | - | Dedicated off-gas tips (stream 28, 102 kg/h)
COIL DESIGN (API 530)
| Section | RADIANT ¦ CONVECTION (shock / studded) | RADIANT ¦ CONVECTION (shock / studded)
| Tube OD | 168.3 mm (6") ¦ 168.3 mm | 168.3 mm (6") ¦ 168.3 mm
| Tube wall (min. / selected) | 6.12 / 10.97 mm (Sch 80) ¦ Sch 40 min. | 6.25 / 10.97 mm (Sch 80) ¦ Sch 40 min.
| Tube material | A335 P9 (9Cr-1Mo) ¦ A335 P5 shock, A106 B studded | A335 P9 (9Cr-1Mo) ¦ A335 P5 shock, A106 B studded
| Number of tubes | 128 ¦ 64 (2 shock rows) | 40 ¦ 20 (2 shock rows)
| Effective length | 18.3 m ¦ 18.3 m | 18.3 m ¦ 18.3 m
| Passes | 8 | 4
| Arrangement | Single row on side walls, 32 per wall per cell ¦ 8 per row, staggered | Single row on side walls, 20 per wall per cell ¦ 4 per row, staggered
| Tube spacing | 337 mm (2 OD) / 1.5 OD from wall | 337 mm (2 OD) / 1.5 OD from wall
| Radiant / convection surface | 1229 m2 ¦ 607 m2 bare-equiv. | 382 m2 ¦ 185 m2 bare-equiv.
| Extended surface | - ¦ Studs 12.7 dia x 25 high, 11-13Cr (where TMT > 400 C), CS | - ¦ Studs 12.7 dia x 25 high, 11-13Cr (where TMT > 400 C), CS
| Elastic / rupture design pressure | 38.5 / 17.0 barg | 19.8 / 19.0 barg
| Design metal temperature | 510 C (API 530, EOR TMT 494 C + 15 C) | 575 C (API 530, EOR TMT 559 C + 15 C)
| Corrosion allowance / design life | 3.0 mm / 100,000 h | 3.0 mm / 100,000 h
| Return bends | Welded 180 deg LR, A234 WP9 (radiant) - plug headers on outlet for pigging: no | Welded 180 deg LR, A234 WP9 (radiant) - plug headers on outlet for pigging: no
| Tube supports | 25Cr-20Ni (A297 HK40) radiant; 50Cr-50Ni-Nb shock / >870 C | 25Cr-20Ni (A297 HK40) radiant; 50Cr-50Ni-Nb shock / >870 C
| Hydrotest | 57.8 barg (1.5 x design) | 29.7 barg (1.5 x design)
| Coils | SS superheat 2 rows | Utility coil 2 rows (1.4 MW, TBD)
BURNERS (API 535)
| Burner type | Ultra-low-NOx, staged fuel gas, forced draft (preheated air) | Ultra-low-NOx, staged fuel gas, natural draft
| Number / arrangement | 16, single row per cell, up-fired from floor (8 per cell) | 6, single row per cell, up-fired from floor (6 per cell)
| Spacing | 2.29 m | 3.05 m
| Heat release design / max | 4.21 / 5.27 MW | 2.78 / 3.48 MW
| Burner CL to tube CL | 2.67 m (API 560 min.) | 2.20 m (API 560 min.)
| Pilots / ignition | Gas pilots, HEI | Gas pilots, HEI
| Flame detection | UV scanner per burner (BMS, NFPA 85 / API 556) | UV scanner per burner (BMS, NFPA 85 / API 556)
| Snuffing steam | Firebox + header boxes | Firebox + header boxes
MECHANICAL / CASING / STACK
| Overall dimensions L x W | 21.9 x 12.7 m (plot reservation 26.0 x 12.7 m) | 21.9 x 5.4 m (plot reservation 14.0 x 11.0 m)
| Radiant cell (inside) L x W x H | 18.9 x 5.85 x 13.0 m | 18.9 x 4.90 x 8.9 m
| Floor elevation / clearance | EL 102.000 / 2.0 m below floor | EL 102.000 / 2.0 m below floor
| Convection section (inside) W x H | 3.09 x 4.2 m | 1.75 x 3.3 m
| Stack ID / top elevation | 2.5 m / EL 138.000 | 1.2 m / EL 132.000
| Refractory - radiant walls | Ceramic fibre modules 200 mm (or IFB/castable 230 mm) | Ceramic fibre modules 200 mm (or IFB/castable 230 mm)
| Refractory - floor / arch | IFB 65 mm + castable 150 mm / ceramic fibre 250 mm | IFB 65 mm + castable 150 mm / ceramic fibre 250 mm
| Refractory - convection | Dual-layer castable 150 mm | Dual-layer castable 150 mm
| Casing temperature | 82 C max at 27 C, 0 m/s wind | 82 C max at 27 C, 0 m/s wind
| Structural / casing | CS, ASCE 7 wind 150 mph | CS, ASCE 7 wind 150 mph
| Platforms | Burner, header-box, convection, stack access | Burner, header-box, convection, stack access
| APH / fans | E-120 cast-iron/glass tube; K-101A/B FD 90 kW, K-102A/B ID 200 kW | -
| Weight empty / operating | 1033 / 1059 t (+/-30 %) | 328 / 337 t (+/-30 %)

## Shell & Tube Exchangers
CFU-000-ME-DS-004 - Shell & Tube Exchangers
Section | Parameter | E-101 | E-102 | E-103 | E-104 | E-105 | E-106 | E-107 | E-108 | E-109 | E-110 | E-111 | E-113 | E-201 | E-114 | E-115 | E-116 | E-117 | E-118 | E-202 | E-203 | E-204
PERFORMANCE OF ONE UNIT
| Size / type (TEMA) | 1200-6096 AES (ID mm - tube length mm) | 1300-6096 AES (ID mm - tube length mm) | 1250-6096 AES (ID mm - tube length mm) | 1200-6096 AES (ID mm - tube length mm) | 1300-6096 AES (ID mm - tube length mm) | 1350-6096 AES (ID mm - tube length mm) | 1150-6096 AES (ID mm - tube length mm) | 1400-6096 AES (ID mm - tube length mm) | 1000-6096 AES (ID mm - tube length mm) | 1300-6096 AES (ID mm - tube length mm) | 1400-6096 AES (ID mm - tube length mm) | 1300-6096 AKT (ID mm - tube length mm) | 1950-6096 AKT (ID mm - tube length mm) | 750-6096 AES (ID mm - tube length mm) | 900-6096 AEU (ID mm - tube length mm) | 1200-6096 BKT (ID mm - tube length mm) | 750-6096 BXM (ID mm - tube length mm) | 600-6096 AEL (ID mm - tube length mm) | 1100-6096 AXS (ID mm - tube length mm) | 500-6096 AXS (ID mm - tube length mm) | 400-4877 AXS (ID mm - tube length mm)
| Connected in | 1 parallel x 1 series | 1 parallel x 1 series | 1 parallel x 2 series | 1 parallel x 1 series | 1 parallel x 1 series | 1 parallel x 2 series | 1 parallel x 1 series | 2 parallel x 2 series | 1 parallel x 1 series | 2 parallel x 1 series | 2 parallel x 1 series | 1 parallel x 1 series | 1 parallel x 1 series | 1 parallel x 1 series | 1 parallel x 1 series | 1 parallel x 1 series | 1 parallel x 1 series | 1 parallel x 1 series | 1 parallel x 1 series | 1 parallel x 1 series | 1 parallel x 1 series
| Surface per unit (total) / per shell | 359 / 359 m2 | 438 / 438 m2 | 804 / 402 m2 | 378 / 378 m2 | 431 / 431 m2 | 1001 / 500 m2 | 324 / 324 m2 | 2196 / 549 m2 | 263 / 263 m2 | 886 / 443 m2 | 1094 / 547 m2 | 223 / 223 m2 | 648 / 648 m2 | 117 / 117 m2 | 740 / 370 m2 | 190 / 190 m2 | 225 / 225 m2 | 84 / 84 m2 | 549 / 549 m2 | 79 / 79 m2 | 30 / 30 m2
| Shells per unit | 1 | 1 | 2 | 1 | 1 | 2 | 1 | 4 | 1 | 2 | 2 | 1 | 1 | 1 | 2 | 1 | 1 | 1 | 1 | 1 | 1
| Service | Crude / Top pumparound | Crude / Kerosene product | Crude / LVGO pumparound/product | Crude / Diesel product | Crude / Vacuum residue | Crude / Middle (kero) pumparound | Crude / Diesel product | Crude / HVGO pumparound/product | Crude / AGO product | Crude / Bottom (diesel) pumparound | Crude / Vacuum residue | BPA / MP steam generator (kettle) | VR / LP steam generator (kettle) | Stabiliser feed / bottoms | Atm. overhead trim condenser | Stabiliser reboiler (HP steam) | Splitter reboiler (MP steam) | Desalter wash water / brine | 1st-stage ejector intercondenser | 2nd-stage ejector intercondenser | Ejector aftercondenser
| Heat exchanged | 8.09 MW | 6.55 MW | 11.45 MW | 4.44 MW | 5.84 MW | 12.85 MW | 5.83 MW | 21.14 MW | 3.11 MW | 7.46 MW | 7.58 MW | 4.91 MW | 7.62 MW | 3.38 MW | 5.96 MW | 8.51 MW | 6.83 MW | 1.62 MW | 6.95 MW | 1.00 MW | 0.38 MW
| MTD (corrected) | 68.4 C | 49.9 C | 50.9 C | 40.5 C | 79.7 C | 40.1 C | 62.0 C | 38.5 C | 45.4 C | 30.1 C | 40.7 C | 56.4 C (approx.) | 78.3 C (approx.) | 84.2 C (approx.) | 15.0 C (approx.) | 55.4 C (approx.) | 37.7 C (approx.) | 33.2 C (approx.) | 17.5 C (approx.) | 17.5 C (approx.) | 17.5 C (approx.)
| Transfer rate, service (clean: vendor) | 330 W/m2K | 300 W/m2K | 280 W/m2K | 290 W/m2K | 170 W/m2K | 320 W/m2K | 290 W/m2K | 250 W/m2K | 260 W/m2K | 280 W/m2K | 170 W/m2K | 450 W/m2K | 200 W/m2K | 380 W/m2K | 600 W/m2K | 900 W/m2K | 900 W/m2K | 800 W/m2K | 900 W/m2K | 900 W/m2K | 900 W/m2K
SHELL SIDE / TUBE SIDE
| Fluid name (shell / tube) | Crude / Top pumparound | Crude / Kerosene product | Crude / LVGO pumparound/product | Crude / Diesel product | Vacuum residue / Crude | Crude / Middle (kero) pumparound | Crude / Diesel product | Crude / HVGO pumparound/product | Crude / AGO product | Crude / Bottom (diesel) pumparound | Vacuum residue / Crude | BFW / MP steam / Bottom pumparound | BFW / LP steam / Vacuum residue | Unstab. naphtha / Stabiliser bottoms | OH vapour/condensate / Cooling water | Naphtha / HP steam | Naphtha / MP steam | Wash water / Brine | Steam / NCG / Cooling water | Steam / NCG / Cooling water | Steam / NCG / Cooling water
| Total flow (shell / tube) | 569.9 / 166.8 t/h | 569.9 / 68.6 t/h | 569.9 / 132.9 t/h | 569.9 / 81.6 t/h | 108.3 / 569.9 t/h | 569.2 / 208.3 t/h | 569.2 / 81.6 t/h | 569.2 / 251.8 t/h | 569.2 / 45.8 t/h | 569.2 / 165.7 t/h | 108.3 / 569.2 t/h | 8.9 / 165.7 t/h | 12.9 / 108.3 t/h | 114.9 / 108.4 t/h | 229.2 / 466.3 t/h | 102.1 / 18.0 t/h | 307.5 / 12.4 t/h | 33.1 / 33.8 t/h | 10.9 / 543.8 t/h | 1.6 / 78.0 t/h | 0.6 / 30.0 t/h
| Temperature in (shell / tube) | 30 / 153 C | 56 / 212 C | 75 / 224 C | 108 / 205 C | 255 / 121 C | 136 / 240 C | 170 / 294 C | 184 / 315 C | 234 / 335 C | 241 / 314 C | 366 / 258 C | 186 / 261 C | 148 / 278 C | 77 / 203 C | 60 / 32 C | 193 / 253 C | 144 / 186 C | 50 / 131 C | 70 / 32 C | 70 / 32 C | 70 / 32 C
| Temperature out (shell / tube) | 56 / 83 C | 75 / 76 C | 108 / 95 C | 121 / 128 C | 175 / 136 C | 170 / 160 C | 184 / 205 C | 234 / 205 C | 241 / 254 C | 258 / 261 C | 278 / 274 C | 186 / 224 C | 148 / 175 C | 120 / 163 C | 45 / 43 C | 203 / 253 C | 152 / 186 C | 121 / 106 C | 40 / 43 C | 40 / 43 C | 40 / 43 C
| Phase | L / L | L / L | L / L | L / L | L / L | L / L | L / L | L / L | L / L | L / L | L / L | Two-phase (condensing / boiling) | Two-phase (condensing / boiling) | L / L | Two-phase (condensing / boiling) | Two-phase (condensing / boiling) | Two-phase (condensing / boiling) | L / L | Two-phase (condensing / boiling) | Two-phase (condensing / boiling) | Two-phase (condensing / boiling)
| Physical properties | Per H&MB / vendor simulation | Per H&MB / vendor simulation | Per H&MB / vendor simulation | Per H&MB / vendor simulation | Per H&MB / vendor simulation | Per H&MB / vendor simulation | Per H&MB / vendor simulation | Per H&MB / vendor simulation | Per H&MB / vendor simulation | Per H&MB / vendor simulation | Per H&MB / vendor simulation | Per H&MB / vendor simulation | Per H&MB / vendor simulation | Per H&MB / vendor simulation | Per H&MB / vendor simulation | Per H&MB / vendor simulation | Per H&MB / vendor simulation | Per H&MB / vendor simulation | Per H&MB / vendor simulation | Per H&MB / vendor simulation | Per H&MB / vendor simulation
| Allowable pressure drop (shell / tube) | 0.7 / 0.7 bar | 0.7 / 0.7 bar | 0.7 / 0.7 bar | 0.7 / 0.7 bar | 0.7 / 0.7 bar | 0.7 / 0.7 bar | 0.7 / 0.7 bar | 0.7 / 0.7 bar | 0.7 / 0.7 bar | 0.7 / 0.7 bar | 0.7 / 0.7 bar | 0.35 / 0.7 bar | 0.35 / 0.7 bar | 0.35 / 0.7 bar | 0.35 / 0.7 bar | 0.35 / 0.7 bar | 0.35 / 0.7 bar | 0.35 / 0.7 bar | 0.35 / 0.7 bar | 0.35 / 0.7 bar | 0.35 / 0.7 bar
| Fouling resistance (shell / tube) | 0.0005 / 0.0004 m2K/W | 0.0005 / 0.0004 m2K/W | 0.0005 / 0.0004 m2K/W | 0.0005 / 0.0004 m2K/W | 0.0009 / 0.0005 m2K/W | 0.0005 / 0.0004 m2K/W | 0.0005 / 0.0004 m2K/W | 0.0005 / 0.0004 m2K/W | 0.0005 / 0.0004 m2K/W | 0.0005 / 0.0004 m2K/W | 0.0009 / 0.0005 m2K/W | 0.0002 / 0.0004 m2K/W | 0.0002 / 0.0009 m2K/W | 0.0004 / 0.0004 m2K/W | 0.0004 / 0.00035 m2K/W | 0.0004 / 0.0001 m2K/W | 0.0004 / 0.0001 m2K/W | 0.0004 / 0.0004 m2K/W | 0.0004 / 0.00035 m2K/W | 0.0004 / 0.00035 m2K/W | 0.0004 / 0.00035 m2K/W
CONSTRUCTION OF ONE SHELL
| Design pressure (shell / tube) | 30 / 20 barg | 30 / 20 barg | 30 / 20 barg | 30 / 20 barg | 30 / 20 barg | 30 / 20 barg | 30 / 20 barg | 30 / 20 barg | 30 / 20 barg | 30 / 20 barg | 30 / 20 barg | 13 / 20 barg | 6 / 20 barg | 20 / 20 barg | 3.5 / 7 barg | 15 / 45 barg | 5 / 13 barg | 20 / 20 barg | FV-3.5 / 7 barg | FV-3.5 / 7 barg | FV-3.5 / 7 barg
| Design temperature | 185 C | 240 C | 255 C | 235 C | 285 C | 270 C | 325 C | 345 C | 365 C | 345 C | 395 C | 290 C | 310 C | 235 C | 90 C | 285 C | 215 C | 160 C | 100 C | 100 C | 100 C
| Test pressure (shell / tube) | 39.0 / 26.0 barg | 39.0 / 26.0 barg | 39.0 / 26.0 barg | 39.0 / 26.0 barg | 39.0 / 26.0 barg | 39.0 / 26.0 barg | 39.0 / 26.0 barg | 39.0 / 26.0 barg | 39.0 / 26.0 barg | 39.0 / 26.0 barg | 39.0 / 26.0 barg | 16.9 / 26.0 barg | 7.8 / 26.0 barg | 26.0 / 26.0 barg | 4.5 / 9.1 barg | 19.5 / 58.5 barg | 6.5 / 16.9 barg | 26.0 / 26.0 barg | 4.5 / 9.1 barg | 4.5 / 9.1 barg | 4.5 / 9.1 barg
| Passes per shell (shell / tube) | 1 / 4 | 1 / 4 | 1 / 4 | 1 / 4 | 1 / 4 | 1 / 4 | 1 / 4 | 1 / 4 | 1 / 2 | 1 / 4 | 1 / 4 | 1 / 2 | 1 / 2 | 1 / 2 | 1 / 2 | 1 / 2 | 1 / 2 | 1 / 2 | 1 / 1 | 1 / 1 | 1 / 1
| Corrosion allowance | 3.0 mm | 3.0 mm | 3.0 mm | 3.0 mm | 3.0 mm | 3.0 mm | 6.0 mm | 6.0 mm | 6.0 mm | 6.0 mm | 6.0 mm | 3.0 mm | 3.0 mm | 3.0 mm | 3.0 mm | 3.0 mm | 3.0 mm | 3.0 mm | 3.0 mm | 3.0 mm | 3.0 mm
| Connections in/out (shell) | 16" 300# | 16" 300# | 16" 300# | 16" 300# | 8" 300# | 16" 300# | 16" 300# | 16" 300# | 16" 300# | 16" 300# | 8" 300# | 3" 300# | 3" 150# | 8" 300# | 10" 150# | 8" 300# | 12" 150# | 4" 300# | 3" 150# | 3" 150# | 3" 150#
| Connections in/out (tube) | 8" 300# | 6" 300# | 8" 300# | 6" 300# | 16" 300# | 10" 300# | 6" 300# | 10" 300# | 6" 300# | 8" 300# | 16" 300# | 8" 300# | 8" 300# | 8" 300# | 14" 150# | 3" 600# | 3" 150# | 4" 300# | 16" 150# | 6" 150# | 4" 150#
| Tube no. / OD / thk / length | 756 / 25.4 mm / 12 BWG (2.77 mm) / 6096 mm | 923 / 25.4 mm / 12 BWG (2.77 mm) / 6096 mm | 848 / 25.4 mm / 12 BWG (2.77 mm) / 6096 mm | 797 / 25.4 mm / 12 BWG (2.77 mm) / 6096 mm | 910 / 25.4 mm / 12 BWG (2.77 mm) / 6096 mm | 1055 / 25.4 mm / 12 BWG (2.77 mm) / 6096 mm | 683 / 25.4 mm / 12 BWG (2.77 mm) / 6096 mm | 1157 / 25.4 mm / 12 BWG (2.77 mm) / 6096 mm | 555 / 25.4 mm / 12 BWG (2.77 mm) / 6096 mm | 934 / 25.4 mm / 12 BWG (2.77 mm) / 6096 mm | 1154 / 25.4 mm / 12 BWG (2.77 mm) / 6096 mm | 627 / 19.05 mm / 14 BWG (2.11 mm) / 6096 mm | 1820 / 19.05 mm / 14 BWG (2.11 mm) / 6096 mm | 248 / 25.4 mm / 12 BWG (2.77 mm) / 6096 mm | 1040 / 19.05 mm / 14 BWG (2.11 mm) / 6096 mm | 535 / 19.05 mm / 14 BWG (2.11 mm) / 6096 mm | 632 / 19.05 mm / 14 BWG (2.11 mm) / 6096 mm | 177 / 25.4 mm / 12 BWG (2.77 mm) / 6096 mm | 1543 / 19.05 mm / 14 BWG (2.11 mm) / 6096 mm | 222 / 19.05 mm / 14 BWG (2.11 mm) / 6096 mm | 107 / 19.05 mm / 14 BWG (2.11 mm) / 4877 mm
| Tube pitch / layout | 31.75 mm / 90 deg (square, cleanable) | 31.75 mm / 90 deg (square, cleanable) | 31.75 mm / 90 deg (square, cleanable) | 31.75 mm / 90 deg (square, cleanable) | 31.75 mm / 90 deg (square, cleanable) | 31.75 mm / 90 deg (square, cleanable) | 31.75 mm / 90 deg (square, cleanable) | 31.75 mm / 90 deg (square, cleanable) | 31.75 mm / 90 deg (square, cleanable) | 31.75 mm / 90 deg (square, cleanable) | 31.75 mm / 90 deg (square, cleanable) | 25.40 mm / 90 deg (square, cleanable) | 25.40 mm / 90 deg (square, cleanable) | 31.75 mm / 90 deg (square, cleanable) | 23.81 mm / 30 deg | 25.40 mm / 90 deg (square, cleanable) | 25.40 mm / 90 deg (square, cleanable) | 31.75 mm / 90 deg (square, cleanable) | 23.81 mm / 30 deg | 23.81 mm / 30 deg | 23.81 mm / 30 deg
| Tube material | CS tubes | CS tubes | CS tubes | CS tubes | 2Mo tubes | 2Mo tubes | 2Mo tubes | 9Cr-1Mo tubes | 9Cr-1Mo tubes | 9Cr-1Mo tubes | 9Cr-1Mo tubes | CS | 5Cr tubes | CS | Ti tubes | CS | CS | duplex 2205 tubes | 304L tubes | 304L tubes | 304L tubes
| Shell material / ID / thk | SA-516-70 / 1200 mm / 20 mm | SA-516-70 / 1300 mm / 20 mm | SA-516-70 / 1250 mm / 20 mm | SA-516-70 / 1200 mm / 20 mm | SA-516-70 / 1300 mm / 22 mm | SA-516-70 / 1350 mm / 22 mm | SA-516-70 / 1150 mm / 22 mm | SA-387-11-2 / 1400 mm / 25 mm | SA-387-11-2 / 1000 mm / 20 mm | SA-387-11-2 / 1300 mm / 22 mm | SA-387-11-2 / 1400 mm / 25 mm | SA-516-70 / 1300 mm / 14 mm | SA-516-70 / 1950 mm / 16 mm | SA-516-70 / 750 mm / 10 mm | SA-516-70 / 900 mm / 12 mm | SA-516-70 / 1200 mm / 14 mm | SA-516-70 / 750 mm / 10 mm | SA-516-70 / 600 mm / 10 mm | SA-516-70 / 1100 mm / 14 mm | SA-516-70 / 500 mm / 10 mm | SA-516-70 / 400 mm / 10 mm
| Channel / bonnet thickness | 14 mm | 16 mm | 14 mm | 14 mm | 16 mm | 16 mm | 18 mm | 18 mm | 16 mm | 18 mm | 18 mm | 12 mm | 14 mm | 10 mm | 12 mm | 20 mm | 10 mm | 10 mm | 14 mm | 10 mm | 10 mm
| Tubesheet | Vendor (TEMA R / ASME UHX) | Vendor (TEMA R / ASME UHX) | Vendor (TEMA R / ASME UHX) | Vendor (TEMA R / ASME UHX) | Vendor (TEMA R / ASME UHX) | Vendor (TEMA R / ASME UHX) | Vendor (TEMA R / ASME UHX) | Vendor (TEMA R / ASME UHX) | Vendor (TEMA R / ASME UHX) | Vendor (TEMA R / ASME UHX) | Vendor (TEMA R / ASME UHX) | Vendor (TEMA R / ASME UHX) | Vendor (TEMA R / ASME UHX) | Vendor (TEMA R / ASME UHX) | Vendor (TEMA R / ASME UHX) | Vendor (TEMA R / ASME UHX) | Vendor (TEMA R / ASME UHX) | Vendor (TEMA R / ASME UHX) | Vendor (TEMA R / ASME UHX) | Vendor (TEMA R / ASME UHX) | Vendor (TEMA R / ASME UHX)
| Floating head | Split-ring (S) | Split-ring (S) | Split-ring (S) | Split-ring (S) | Split-ring (S) | Split-ring (S) | Split-ring (S) | Split-ring (S) | Split-ring (S) | Split-ring (S) | Split-ring (S) | - | - | Split-ring (S) | U-tube | - | - | - | - | - | -
| Baffles | Single segmental, cut 25 % (V) - spacing vendor | Single segmental, cut 25 % (V) - spacing vendor | Single segmental, cut 25 % (V) - spacing vendor | Single segmental, cut 25 % (V) - spacing vendor | Single segmental, cut 25 % (V) - spacing vendor | Single segmental, cut 25 % (V) - spacing vendor | Single segmental, cut 25 % (V) - spacing vendor | Single segmental, cut 25 % (V) - spacing vendor | Single segmental, cut 25 % (V) - spacing vendor | Single segmental, cut 25 % (V) - spacing vendor | Single segmental, cut 25 % (V) - spacing vendor | Single segmental, cut 25 % (V) - spacing vendor | Single segmental, cut 25 % (V) - spacing vendor | Single segmental, cut 25 % (V) - spacing vendor | Single segmental, cut 25 % (V) - spacing vendor | Single segmental, cut 25 % (V) - spacing vendor | Single segmental, cut 25 % (V) - spacing vendor | Single segmental, cut 25 % (V) - spacing vendor | Single segmental, cut 25 % (V) - spacing vendor | Single segmental, cut 25 % (V) - spacing vendor | Single segmental, cut 25 % (V) - spacing vendor
| Impingement protection | Plate (rho.v2 > 2230) | Plate (rho.v2 > 2230) | Plate (rho.v2 > 2230) | Plate (rho.v2 > 2230) | Plate (rho.v2 > 2230) | Plate (rho.v2 > 2230) | Plate (rho.v2 > 2230) | Plate (rho.v2 > 2230) | Plate (rho.v2 > 2230) | Plate (rho.v2 > 2230) | Plate (rho.v2 > 2230) | Plate (rho.v2 > 2230) | Plate (rho.v2 > 2230) | Plate (rho.v2 > 2230) | Plate (rho.v2 > 2230) | Plate (rho.v2 > 2230) | Plate (rho.v2 > 2230) | Plate (rho.v2 > 2230) | Plate (rho.v2 > 2230) | Plate (rho.v2 > 2230) | Plate (rho.v2 > 2230)
| Expansion joint | None | None | None | None | None | None | None | None | None | None | None | None | None | None | None | None | None | None | None | None | None
| Gaskets | Double-jacketed / spiral-wound | Double-jacketed / spiral-wound | Double-jacketed / spiral-wound | Double-jacketed / spiral-wound | Double-jacketed / spiral-wound | Double-jacketed / spiral-wound | Double-jacketed / spiral-wound | Double-jacketed / spiral-wound | Double-jacketed / spiral-wound | Double-jacketed / spiral-wound | Double-jacketed / spiral-wound | Double-jacketed / spiral-wound | Double-jacketed / spiral-wound | Double-jacketed / spiral-wound | Double-jacketed / spiral-wound | Double-jacketed / spiral-wound | Double-jacketed / spiral-wound | Double-jacketed / spiral-wound | Double-jacketed / spiral-wound | Double-jacketed / spiral-wound | Double-jacketed / spiral-wound
| Code requirements | ASME VIII-1 / TEMA R / API 660 | ASME VIII-1 / TEMA R / API 660 | ASME VIII-1 / TEMA R / API 660 | ASME VIII-1 / TEMA R / API 660 | ASME VIII-1 / TEMA R / API 660 | ASME VIII-1 / TEMA R / API 660 | ASME VIII-1 / TEMA R / API 660 | ASME VIII-1 / TEMA R / API 660 | ASME VIII-1 / TEMA R / API 660 | ASME VIII-1 / TEMA R / API 660 | ASME VIII-1 / TEMA R / API 660 | ASME VIII-1 / TEMA R / API 660 | ASME VIII-1 / TEMA R / API 660 | ASME VIII-1 / TEMA R / API 660 | ASME VIII-1 / TEMA R / API 660 | ASME VIII-1 / TEMA R / API 660 | ASME VIII-1 / TEMA R / API 660 | ASME VIII-1 / TEMA R / API 660 | ASME VIII-1 / TEMA R / API 660 | ASME VIII-1 / TEMA R / API 660 | ASME VIII-1 / TEMA R / API 660
| Bundle pull / removable | Yes | Yes | Yes | Yes | Yes | Yes | Yes | Yes | Yes | Yes | Yes | Yes | Yes | Yes | Yes | Yes | Fixed TS | Fixed TS | Yes | Yes | Yes
| Weight per shell empty / water filled | 18.9 / 27.2 t | 22.4 / 32.0 t | 20.7 / 29.6 t | 19.5 / 27.7 t | 22.7 / 32.3 t | 25.2 / 35.6 t | 18.2 / 25.8 t | 28.2 / 39.3 t | 14.5 / 20.2 t | 23.2 / 32.9 t | 28.1 / 39.3 t | 10.3 / 20.2 t | 24.2 / 46.4 t | 6.4 / 9.7 t | 9.0 / 13.5 t | 9.5 / 18.0 t | 8.0 / 11.2 t | 4.7 / 6.8 t | 18.6 / 25.4 t | 3.5 / 5.0 t | 1.9 / 2.7 t
| Bundle weight (est.) | 9.6 t | 11.8 t | 10.8 t | 10.2 t | 11.6 t | 13.5 t | 8.7 t | 14.8 t | 7.1 t | 11.9 t | 14.7 t | 8.0 t | 23.2 t | 3.2 t | 13.3 t | 6.8 t | 8.1 t | 2.3 t | 19.7 t | 2.8 t | 1.1 t

## Air Coolers
CFU-000-ME-DS-005 - Air Coolers
Section | Parameter | A-101 | A-103 | A-104 | A-105 | A-106 | A-107 | A-108 | A-201 | A-202
PERFORMANCE DATA
| Service | Atm. overhead condenser | Kero cooler | Diesel cooler | Ago cooler | Stabiliser overhead condenser | Splitter overhead condenser | Heavy naphtha product cooler | Lvgo cooler | Hvgo Product cooler
| Heat exchanged | 33.75 MW | 1.27 MW | 8.16 MW | 6.06 MW | 2.14 MW | 9.63 MW | 5.81 MW | 3.10 MW | 6.64 MW
| Fluid | OH vapour + steam (sour) | Kero | Diesel | Ago | Stabiliser | Splitter | Heavy | Lvgo | Hvgo
| Total flow | 229.2 t/h | 68.6 t/h | 81.6 t/h | 45.8 t/h | 18.7 t/h | 85.1 t/h | 80.8 t/h | 132.9 t/h | 90.4 t/h
| Phase | Condensing | Liquid | Liquid | Liquid | Condensing | Condensing | Liquid | Liquid | Liquid
| Inlet / outlet temperature | 134 / 60 C | 76 / 45 C | 205 / 55 C | 254 / 60 C | 79 / 45 C | 84 / 50 C | 152 / 45 C | 95 / 55 C | 205 / 90 C
| Allowable pressure drop | 0.35 bar | 0.7 bar | 0.7 bar | 0.7 bar | 0.35 bar | 0.35 bar | 0.7 bar | 0.7 bar | 0.7 bar
| Fouling resistance | 0.00035 m2K/W | 0.00035 m2K/W | 0.00035 m2K/W | 0.00035 m2K/W | 0.00035 m2K/W | 0.00035 m2K/W | 0.00035 m2K/W | 0.00035 m2K/W | 0.00035 m2K/W
| Design air temperature in / out | 35 / 55 C | 35 / 40 C | 35 / 50 C | 35 / 55 C | 35 / 40 C | 35 / 45 C | 35 / 40 C | 35 / 50 C | 35 / 85 C
| Air flow (total) | 1677 kg/s | 252 kg/s | 541 kg/s | 301 kg/s | 425 kg/s | 957 kg/s | 1155 kg/s | 205 kg/s | 132 kg/s
| Elevation | 5 m ASL | 5 m ASL | 5 m ASL | 5 m ASL | 5 m ASL | 5 m ASL | 5 m ASL | 5 m ASL | 5 m ASL
CONSTRUCTION - TUBE BUNDLE
| Type / draft | Forced draft, pipe-rack mounted | Forced draft, pipe-rack mounted | Induced draft, pipe-rack mounted | Induced draft, pipe-rack mounted | Forced draft, pipe-rack mounted | Forced draft, pipe-rack mounted | Induced draft, pipe-rack mounted | Forced draft, pipe-rack mounted | Induced draft, pipe-rack mounted
| Bays (data) / bays required @ 6 rows | 2 / 4 | 1 / 1 | 1 / 1 | 1 / 1 | 1 / 1 | 1 / 2 | 1 / 1 | 1 / 1 | 1 / 1
| Bay size | 6.0 m W x 12.0 m L | 6.0 m W x 12.0 m L | 6.0 m W x 12.0 m L | 6.0 m W x 12.0 m L | 6.0 m W x 12.0 m L | 6.0 m W x 12.0 m L | 6.0 m W x 12.0 m L | 6.0 m W x 12.0 m L | 6.0 m W x 12.0 m L
| Bundles per bay | 2 | 2 | 2 | 2 | 2 | 2 | 2 | 2 | 2
| Tube rows (calc. for data bays) | 10 | 3 | 6 | 4 | 3 | 11 | 5 | 5 | 5
| Bare surface (total) | 1667 m2 | 184 m2 | 430 m2 | 287 m2 | 214 m2 | 881 m2 | 401 m2 | 397 m2 | 403 m2
| Extended surface (approx. x21) | 35,012 m2 | 3,857 m2 | 9,025 m2 | 6,019 m2 | 4,492 m2 | 18,503 m2 | 8,431 m2 | 8,328 m2 | 8,453 m2
| Tubes: OD / thk / length | 25.4 mm / 2.77 mm / 12.0 m | 25.4 mm / 2.77 mm / 12.0 m | 25.4 mm / 2.77 mm / 12.0 m | 25.4 mm / 2.77 mm / 12.0 m | 25.4 mm / 2.77 mm / 12.0 m | 25.4 mm / 2.77 mm / 12.0 m | 25.4 mm / 2.77 mm / 12.0 m | 25.4 mm / 2.77 mm / 12.0 m | 25.4 mm / 2.77 mm / 12.0 m
| Tube material | A214 ERW CS + inlet ferrules | A214 ERW CS | A214 ERW CS | A214 ERW CS | A214 ERW CS | A214 ERW CS | A214 ERW CS | A214 ERW CS | A214 ERW CS
| Fins | Al 1100, L-footed / extruded, 57.2 mm OD | Al 1100, L-footed / extruded, 57.2 mm OD | Al 1100, embedded (G-fin) 57.2 mm OD, 433 fins/m | Al 1100, embedded (G-fin) 57.2 mm OD, 433 fins/m | Al 1100, L-footed / extruded, 57.2 mm OD | Al 1100, L-footed / extruded, 57.2 mm OD | Al 1100, L-footed / extruded, 57.2 mm OD | Al 1100, L-footed / extruded, 57.2 mm OD | Al 1100, embedded (G-fin) 57.2 mm OD, 433 fins/m
| Header type / plugs | Plug-type box / shoulder plugs, SS | Plug-type box / shoulder plugs, SS | Plug-type box / shoulder plugs, SS | Plug-type box / shoulder plugs, SS | Plug-type box / shoulder plugs, SS | Plug-type box / shoulder plugs, SS | Plug-type box / shoulder plugs, SS | Plug-type box / shoulder plugs, SS | Plug-type box / shoulder plugs, SS
| Design pressure / temperature | 9.7 barg / 165 C | 9.7 barg / 105 C | 9.7 barg / 235 C | 9.7 barg / 285 C | 16.7 barg / 110 C | 9.7 barg / 115 C | 9.7 barg / 185 C | 9.7 barg / 125 C | 9.7 barg / 235 C
| Test pressure | 12.6 barg | 12.6 barg | 12.6 barg | 12.6 barg | 21.7 barg | 12.6 barg | 12.6 barg | 12.6 barg | 12.6 barg
| Corrosion allowance | 3 mm headers / 0 tubes | 3 mm headers / 0 tubes | 3 mm headers / 0 tubes | 3 mm headers / 0 tubes | 3 mm headers / 0 tubes | 3 mm headers / 0 tubes | 3 mm headers / 0 tubes | 3 mm headers / 0 tubes | 3 mm headers / 0 tubes
| Nozzle rating | 150# RF | 150# RF | 150# RF | 150# RF | 150# RF | 150# RF | 150# RF | 150# RF | 150# RF
| Code | ASME VIII-1 / API 661 | ASME VIII-1 / API 661 | ASME VIII-1 / API 661 | ASME VIII-1 / API 661 | ASME VIII-1 / API 661 | ASME VIII-1 / API 661 | ASME VIII-1 / API 661 | ASME VIII-1 / API 661 | ASME VIII-1 / API 661
MECHANICAL EQUIPMENT
| Fans per bay / total | 2 / 4 | 2 / 2 | 2 / 2 | 2 / 2 | 2 / 2 | 2 / 2 | 2 / 2 | 2 / 2 | 2 / 2
| Fan diameter | 4.5 m (>= 40 % coverage) | 4.5 m (>= 40 % coverage) | 4.5 m (>= 40 % coverage) | 4.5 m (>= 40 % coverage) | 4.5 m (>= 40 % coverage) | 4.5 m (>= 40 % coverage) | 4.5 m (>= 40 % coverage) | 4.5 m (>= 40 % coverage) | 4.5 m (>= 40 % coverage)
| Blades / pitch | FRP or Al; manual pitch, 1 auto-variable pitch fan per bay | FRP or Al; manual pitch, 1 auto-variable pitch fan per bay | FRP or Al; manual pitch, 1 auto-variable pitch fan per bay | FRP or Al; manual pitch, 1 auto-variable pitch fan per bay | FRP or Al; manual pitch, 1 auto-variable pitch fan per bay | FRP or Al; manual pitch, 1 auto-variable pitch fan per bay | FRP or Al; manual pitch, 1 auto-variable pitch fan per bay | FRP or Al; manual pitch, 1 auto-variable pitch fan per bay | FRP or Al; manual pitch, 1 auto-variable pitch fan per bay
| Motor rated / absorbed per fan | 90 / 67.5 kW | 11 / 7.5 kW | 45 / 32.6 kW | 30 / 24.2 kW | 11 / 8.6 kW | 45 / 38.5 kW | 30 / 23.2 kW | 15 / 12.4 kW | 37 / 26.6 kW
| Motor | 480 V, 3 ph, 60 Hz, TEFC, Ex nA / Class I Div 2 | 480 V, 3 ph, 60 Hz, TEFC, Ex nA / Class I Div 2 | 480 V, 3 ph, 60 Hz, TEFC, Ex nA / Class I Div 2 | 480 V, 3 ph, 60 Hz, TEFC, Ex nA / Class I Div 2 | 480 V, 3 ph, 60 Hz, TEFC, Ex nA / Class I Div 2 | 480 V, 3 ph, 60 Hz, TEFC, Ex nA / Class I Div 2 | 480 V, 3 ph, 60 Hz, TEFC, Ex nA / Class I Div 2 | 480 V, 3 ph, 60 Hz, TEFC, Ex nA / Class I Div 2 | 480 V, 3 ph, 60 Hz, TEFC, Ex nA / Class I Div 2
| Drive | HTD belt (<= 45 kW) / right-angle gear (> 45 kW) | HTD belt (<= 45 kW) / right-angle gear (> 45 kW) | HTD belt (<= 45 kW) / right-angle gear (> 45 kW) | HTD belt (<= 45 kW) / right-angle gear (> 45 kW) | HTD belt (<= 45 kW) / right-angle gear (> 45 kW) | HTD belt (<= 45 kW) / right-angle gear (> 45 kW) | HTD belt (<= 45 kW) / right-angle gear (> 45 kW) | HTD belt (<= 45 kW) / right-angle gear (> 45 kW) | HTD belt (<= 45 kW) / right-angle gear (> 45 kW)
| Speed control | VFD on 1 fan per bay (TBD) | VFD on 1 fan per bay (TBD) | VFD on 1 fan per bay (TBD) | VFD on 1 fan per bay (TBD) | VFD on 1 fan per bay (TBD) | VFD on 1 fan per bay (TBD) | VFD on 1 fan per bay (TBD) | VFD on 1 fan per bay (TBD) | VFD on 1 fan per bay (TBD)
| Vibration switches | Yes, each fan | Yes, each fan | Yes, each fan | Yes, each fan | Yes, each fan | Yes, each fan | Yes, each fan | Yes, each fan | Yes, each fan
| Louvres / winterisation | None (Gulf Coast); A-101 inlet louvres optional | None (Gulf Coast); A-101 inlet louvres optional | None (Gulf Coast); A-101 inlet louvres optional | None (Gulf Coast); A-101 inlet louvres optional | None (Gulf Coast); A-101 inlet louvres optional | None (Gulf Coast); A-101 inlet louvres optional | None (Gulf Coast); A-101 inlet louvres optional | None (Gulf Coast); A-101 inlet louvres optional | None (Gulf Coast); A-101 inlet louvres optional
| Noise | <= 85 dB(A) at 1 m below bundle | <= 85 dB(A) at 1 m below bundle | <= 85 dB(A) at 1 m below bundle | <= 85 dB(A) at 1 m below bundle | <= 85 dB(A) at 1 m below bundle | <= 85 dB(A) at 1 m below bundle | <= 85 dB(A) at 1 m below bundle | <= 85 dB(A) at 1 m below bundle | <= 85 dB(A) at 1 m below bundle
| Weight empty / operating (est.) | 102.7 / 107.9 t | 23.8 / 24.4 t | 34.2 / 35.6 t | 28.2 / 29.1 t | 25.1 / 25.8 t | 53.4 / 56.1 t | 33.0 / 34.3 t | 32.8 / 34.1 t | 33.1 / 34.3 t

## Pumps
CFU-000-ME-DS-006 - Pumps
Section | Parameter | P-101A/B | P-102A/B | P-103A/B | P-104A/B | P-105A/B | P-106A/B | P-107A/B | P-108A/B | P-109A/B | P-110A/B | P-111A/B | P-112A/B | P-114A/B | P-115A/B | P-116A/B | P-117A/B | P-118 | P-201A/B | P-202A/B | P-203A/B | P-204A/B | P-205A/B | P-206A/B
GENERAL
| Applicable standard | API 610 12th ed. / ISO 13709 | API 610 12th ed. / ISO 13709 | API 610 12th ed. / ISO 13709 | API 610 12th ed. / ISO 13709 | API 610 12th ed. / ISO 13709 | API 610 12th ed. / ISO 13709 | API 610 12th ed. / ISO 13709 | API 610 12th ed. / ISO 13709 | API 610 12th ed. / ISO 13709 | API 610 12th ed. / ISO 13709 | API 610 12th ed. / ISO 13709 | API 610 12th ed. / ISO 13709 | API 610 12th ed. / ISO 13709 | API 610 12th ed. / ISO 13709 | API 610 12th ed. / ISO 13709 | API 610 12th ed. / ISO 13709 | API 610 12th ed. / ISO 13709 | API 610 12th ed. / ISO 13709 | API 610 12th ed. / ISO 13709 | API 610 12th ed. / ISO 13709 | API 610 12th ed. / ISO 13709 | API 610 12th ed. / ISO 13709 | API 610 12th ed. / ISO 13709
| Pump type | BB2 (double-suction 1st stage) | BB2 (double-suction 1st stage) | OH2 | OH2 | OH2 | OH2 | BB2 | BB2 | BB2 | BB2 | BB2 | BB2 | OH2 | OH2 | OH2 | OH2 | OH2 | BB2 | BB2 | BB2 | BB2 | OH2 | OH2
| Number of pumps | 2 (1 operating + 1 spare) | 2 (1 operating + 1 spare) | 2 (1 operating + 1 spare) | 2 (1 operating + 1 spare) | 2 (1 operating + 1 spare) | 2 (1 operating + 1 spare) | 2 (1 operating + 1 spare) | 2 (1 operating + 1 spare) | 2 (1 operating + 1 spare) | 2 (1 operating + 1 spare) | 2 (1 operating + 1 spare) | 2 (1 operating + 1 spare) | 2 (1 operating + 1 spare) | 2 (1 operating + 1 spare) | 2 (1 operating + 1 spare) | 2 (1 operating + 1 spare) | 1 (no spare - see note) | 2 (1 operating + 1 spare) | 2 (1 operating + 1 spare) | 2 (1 operating + 1 spare) | 2 (1 operating + 1 spare) | 2 (1 operating + 1 spare) | 2 (1 operating + 1 spare)
| Service | Crude charge | Desalted crude booster | Atm. reflux | Unstabilised naphtha | Overhead sour water | TPA pumparound | MPA pumparound | BPA pumparound | Kero product | Diesel product | Ago product | Atm. residue / vacuum heater charge | Desalter wash water | Stabiliser reflux / LPG | Splitter reflux / LN | Heavy naphtha product | Desalter mud-wash / recycle | LVGO pumparound / product | HVGO pumparound / product | Slop wax | Vacuum residue (incl. quench) | Hotwell sour water | Hotwell slop oil
| Driver | Electric motor | Electric motor | Electric motor | Electric motor | Electric motor | Electric motor | Electric motor | Electric motor | Electric motor | Electric motor | Electric motor | Electric motor | Electric motor | Electric motor | Electric motor | Electric motor | Electric motor | Electric motor | Electric motor | Electric motor | Electric motor | Electric motor | Electric motor
| Suction source | Crude tank (OSBL) via suction header | D-101B desalted crude outlet | D-102 HC compartment (bubble point) | D-102 HC compartment (bubble point) | D-102 water boot | C-101 tray 3 draw sump | C-101 tray 13 draw sump | C-101 tray 25 draw sump | C-102 bottoms | C-103 bottoms | C-104 bottoms | C-101 bottoms | Stripped sour water / utility water (OSBL) at 1.0 barg (assumed) | D-105 (bubble point) | D-106 (bubble point) | C-106 bottoms | D-101A/B brine (sub-cooled water at 11.5 barg) | C-201 LVGO collector | C-201 HVGO collector | C-201 slop wax collector | C-201 boot (quenched VR) | D-201 hotwell water compartment | D-201 slop oil compartment
OPERATING CONDITIONS
| Liquid | Crude charge | Desalted crude booster | Atm. reflux | Unstabilised naphtha | Overhead sour water | TPA pumparound | MPA pumparound | BPA pumparound | Kero product | Diesel product | Ago product | Atm. residue / vacuum heater charge | Desalter wash water | Stabiliser reflux / LPG | Splitter reflux / LN | Heavy naphtha product | Desalter mud-wash / recycle | LVGO pumparound / product | HVGO pumparound / product | Slop wax | Vacuum residue (incl. quench) | Hotwell sour water | Hotwell slop oil
| Pumping temperature normal / design | 30 / 60 C | 136 / 165 C | 45 / 75 C | 45 / 75 C | 45 / 75 C | 153 / 185 C | 240 / 270 C | 314 / 345 C | 212 / 240 C | 294 / 325 C | 335 / 365 C | 349 / 380 C | 50 / 80 C | 45 / 75 C | 50 / 80 C | 152 / 185 C | 120 / 150 C | 224 / 255 C | 315 / 345 C | 378 / 410 C | 366 / 395 C | 45 / 75 C | 45 / 75 C
| Density at PT | 859 kg/m3 | 776 kg/m3 | 703 kg/m3 | 703 kg/m3 | 990 kg/m3 | 627 kg/m3 | 592 kg/m3 | 573 kg/m3 | 621 kg/m3 | 594 kg/m3 | 601 kg/m3 | 710 kg/m3 | 990 kg/m3 | 530 kg/m3 | 640 kg/m3 | 624 kg/m3 | 950 kg/m3 | 737 kg/m3 | 709 kg/m3 | 714 kg/m3 | 761 kg/m3 | 990 kg/m3 | 850 kg/m3
| Viscosity | TBD (process) | TBD (process) | TBD (process) | TBD (process) | TBD (process) | TBD (process) | TBD (process) | TBD (process) | TBD (process) | TBD (process) | TBD (process) | TBD (process) | TBD (process) | TBD (process) | TBD (process) | TBD (process) | TBD (process) | TBD (process) | TBD (process) | TBD (process) | TBD (process) | TBD (process) | TBD (process)
| Vapour pressure | Estimated | Estimated | Bubble point (= surface P) | Bubble point (= surface P) | Water | Bubble point (= surface P) | Bubble point (= surface P) | Bubble point (= surface P) | Bubble point (= surface P) | Bubble point (= surface P) | Bubble point (= surface P) | Bubble point (= surface P) | Estimated | Bubble point (= surface P) | Bubble point (= surface P) | Bubble point (= surface P) | Estimated | Bubble point (= surface P) | Bubble point (= surface P) | Bubble point (= surface P) | Bubble point (= surface P) | Water | Estimated
| Rated / normal flow | 729.7 / 663.4 m3/h | 805.4 / 732.2 m3/h | 158.6 / 144.2 m3/h | 179.9 / 163.6 m3/h | 14.4 / 13.1 m3/h | 292.6 / 266.0 m3/h | 387.4 / 352.2 m3/h | 317.9 / 289.0 m3/h | 121.5 / 110.5 m3/h | 151.0 / 137.3 m3/h | 83.8 / 76.2 m3/h | 397.8 / 361.6 m3/h | 36.8 / 33.4 m3/h | 38.8 / 35.3 m3/h | 146.3 / 133.0 m3/h | 142.5 / 129.5 m3/h | 19.2 / 17.4 m3/h | 198.3 / 180.3 m3/h | 391.0 / 355.4 m3/h | 12.2 / 11.1 m3/h | 195.6 / 177.8 m3/h | 13.5 / 12.3 m3/h | 0.6 / 0.6 m3/h
| Suction pressure (rated) | 1.94 barg | 9.94 barg | 1.11 barg | 1.11 barg | 0.98 barg | 3.48 barg | 3.07 barg | 2.68 barg | 1.48 barg | 1.60 barg | 1.64 barg | 1.87 barg | 0.93 barg | 10.69 barg | 1.10 barg | 1.89 barg | 11.43 barg | 1.53 barg | 0.88 barg | 0.36 barg | -0.55 barg | -0.02 barg | -0.01 barg
| Discharge pressure | 23.94 barg | 29.94 barg | 8.11 barg | 17.11 barg | 5.98 barg | 11.48 barg | 11.07 barg | 10.68 barg | 10.48 barg | 10.60 barg | 10.64 barg | 13.87 barg | 8.93 barg | 18.69 barg | 8.10 barg | 7.89 barg | 17.43 barg | 11.53 barg | 10.88 barg | 8.36 barg | 13.45 barg | 4.98 barg | 4.99 barg
| Differential pressure / head | 22.0 bar / 261 m | 20.0 bar / 263 m | 7.0 bar / 102 m | 16.0 bar / 232 m | 5.0 bar / 51 m | 8.0 bar / 130 m | 8.0 bar / 138 m | 8.0 bar / 142 m | 9.0 bar / 148 m | 9.0 bar / 154 m | 9.0 bar / 153 m | 12.0 bar / 172 m | 8.0 bar / 82 m | 8.0 bar / 154 m | 7.0 bar / 111 m | 6.0 bar / 98 m | 6.0 bar / 64 m | 10.0 bar / 138 m | 10.0 bar / 144 m | 8.0 bar / 114 m | 14.0 bar / 187 m | 5.0 bar / 51 m | 5.0 bar / 60 m
| NPSH available (est.) | 26.7 m | 65.1 m | 6.1 m | 6.1 m | 19.5 m | 37.2 m | 30.7 m | 22.9 m | 3.1 m | 3.6 m | 2.6 m | 5.7 m | 18.8 m | 3.9 m | 5.0 m | 6.6 m | 112.1 m | 34.8 m | 26.5 m | 18.8 m | 5.2 m | 9.3 m | 11.4 m
| NPSH required (est., vendor) | 10.1 m | 10.8 m | 2.3 m | 2.5 m | 1.2 m | 8.7 m | 4.2 m | 3.7 m | 1.9 m | 2.2 m | 1.5 m | 4.2 m | 2.2 m | 2.3 m | 2.2 m | 5.4 m | 1.4 m | 2.7 m | 4.2 m | 1.0 m | 2.6 m | 1.1 m | 0.1 m
| NPSH margin | 16.6 m | 54.3 m | 3.8 m | 3.6 m | 18.3 m | 28.5 m | 26.5 m | 19.3 m | 1.2 m | 1.4 m | 1.1 m | 1.5 m | 16.6 m | 1.6 m | 2.8 m | 1.2 m | 110.7 m | 32.1 m | 22.3 m | 17.7 m | 2.6 m | 8.1 m | 11.3 m
| Hydraulic power | 445.9 kW | 447.5 kW | 30.8 kW | 80.0 kW | 2.0 kW | 65.0 kW | 86.1 kW | 70.6 kW | 30.4 kW | 37.8 kW | 21.0 kW | 132.6 kW | 8.2 kW | 8.6 kW | 28.4 kW | 23.7 kW | 3.2 kW | 55.1 kW | 108.6 kW | 2.7 kW | 76.1 kW | 1.9 kW | 0.1 kW
| Corrosive / erosive | - | - | - | - | Sour | - | Sour (H2S) / naphthenic | Sour (H2S) / naphthenic | Sour (H2S) / naphthenic | Sour (H2S) / naphthenic | Sour (H2S) / naphthenic | Sour (H2S) / naphthenic | Sour | - | - | - | - | Sour (H2S) / naphthenic | Sour (H2S) / naphthenic | Sour (H2S) / naphthenic | Sour (H2S) / naphthenic | Sour | -
PERFORMANCE / CONSTRUCTION
| Speed (est.) | 3560 rpm | 3560 rpm | 1780 rpm | 1780 rpm | 3560 rpm | 3560 rpm | 1780 rpm | 1780 rpm | 1780 rpm | 1780 rpm | 1780 rpm | 1780 rpm | 3560 rpm | 3560 rpm | 1780 rpm | 3560 rpm | 3560 rpm | 1780 rpm | 1780 rpm | 3560 rpm | 1780 rpm | 3560 rpm | 3560 rpm
| Stages | 2 | 2 | 1 | 2 | 1 | 1 | 1 | 1 | 1 | 2 | 2 | 2 | 1 | 1 | 1 | 1 | 1 | 1 | 1 | 1 | 2 | 1 | 1
| Efficiency (est.) | 72 % | 73 % | 67 % | 67 % | 59 % | 69 % | 70 % | 69 % | 66 % | 67 % | 65 % | 70 % | 62 % | 62 % | 67 % | 67 % | 60 % | 68 % | 70 % | 58 % | 68 % | 58 % | 55 %
| Absorbed power (rated) | 616.7 kW | 615.9 kW | 46.0 kW | 118.6 kW | 3.4 kW | 94.0 kW | 122.8 kW | 101.8 kW | 46.0 kW | 56.5 kW | 32.4 kW | 188.9 kW | 13.2 kW | 13.9 kW | 42.6 kW | 35.6 kW | 5.4 kW | 81.3 kW | 154.8 kW | 4.7 kW | 112.3 kW | 3.2 kW | 0.2 kW
| Motor rating | 710 kW | 710 kW | 55 kW | 160 kW | 5.5 kW | 110 kW | 160 kW | 132 kW | 55 kW | 75 kW | 45 kW | 250 kW | 18.5 kW | 18.5 kW | 55 kW | 45 kW | 7.5 kW | 110 kW | 200 kW | 5.5 kW | 132 kW | 3.7 kW | 0.75 kW
| Motor voltage | 4.16 kV, 3 ph, 60 Hz | 4.16 kV, 3 ph, 60 Hz | 480 V, 3 ph, 60 Hz | 480 V, 3 ph, 60 Hz | 480 V, 3 ph, 60 Hz | 480 V, 3 ph, 60 Hz | 480 V, 3 ph, 60 Hz | 480 V, 3 ph, 60 Hz | 480 V, 3 ph, 60 Hz | 480 V, 3 ph, 60 Hz | 480 V, 3 ph, 60 Hz | 4.16 kV, 3 ph, 60 Hz | 480 V, 3 ph, 60 Hz | 480 V, 3 ph, 60 Hz | 480 V, 3 ph, 60 Hz | 480 V, 3 ph, 60 Hz | 480 V, 3 ph, 60 Hz | 480 V, 3 ph, 60 Hz | 4.16 kV, 3 ph, 60 Hz | 480 V, 3 ph, 60 Hz | 480 V, 3 ph, 60 Hz | 480 V, 3 ph, 60 Hz | 480 V, 3 ph, 60 Hz
| Motor enclosure / area | TEFC, Class I Div 2 Gr D / Zone 2 IIA T3 | TEFC, Class I Div 2 Gr D / Zone 2 IIA T3 | TEFC, Class I Div 2 Gr D / Zone 2 IIA T3 | TEFC, Class I Div 2 Gr D / Zone 2 IIA T3 | TEFC, Class I Div 2 Gr D / Zone 2 IIA T3 | TEFC, Class I Div 2 Gr D / Zone 2 IIA T3 | TEFC, Class I Div 2 Gr D / Zone 2 IIA T3 | TEFC, Class I Div 2 Gr D / Zone 2 IIA T3 | TEFC, Class I Div 2 Gr D / Zone 2 IIA T3 | TEFC, Class I Div 2 Gr D / Zone 2 IIA T3 | TEFC, Class I Div 2 Gr D / Zone 2 IIA T3 | TEFC, Class I Div 2 Gr D / Zone 2 IIA T3 | TEFC, Class I Div 2 Gr D / Zone 2 IIA T3 | TEFC, Class I Div 2 Gr D / Zone 2 IIA T3 | TEFC, Class I Div 2 Gr D / Zone 2 IIA T3 | TEFC, Class I Div 2 Gr D / Zone 2 IIA T3 | TEFC, Class I Div 2 Gr D / Zone 2 IIA T3 | TEFC, Class I Div 2 Gr D / Zone 2 IIA T3 | TEFC, Class I Div 2 Gr D / Zone 2 IIA T3 | TEFC, Class I Div 2 Gr D / Zone 2 IIA T3 | TEFC, Class I Div 2 Gr D / Zone 2 IIA T3 | TEFC, Class I Div 2 Gr D / Zone 2 IIA T3 | TEFC, Class I Div 2 Gr D / Zone 2 IIA T3
| Suction / discharge nozzle | 14" / 10" 300# RF (vendor) | 16" / 12" 300# RF (vendor) | 6" / 6" 300# RF (vendor) | 8" / 6" 300# RF (vendor) | 2" / 2" 300# RF (vendor) | 10" / 8" 300# RF (vendor) | 10" / 8" 300# RF (vendor) | 10" / 8" 300# RF (vendor) | 6" / 6" 300# RF (vendor) | 6" / 6" 300# RF (vendor) | 6" / 4" 300# RF (vendor) | 10" / 8" 300# RF (vendor) | 3" / 3" 300# RF (vendor) | 3" / 3" 300# RF (vendor) | 6" / 6" 300# RF (vendor) | 6" / 6" 300# RF (vendor) | 2" / 2" 300# RF (vendor) | 8" / 6" 300# RF (vendor) | 10" / 8" 300# RF (vendor) | 2" / 2" 300# RF (vendor) | 8" / 6" 300# RF (vendor) | 2" / 2" 300# RF (vendor) | 2" / 2" 300# RF (vendor)
| Casing MAWP | 40 barg (incl. shut-off, TBD) | 40 barg (incl. shut-off, TBD) | 40 barg (incl. shut-off, TBD) | 40 barg (incl. shut-off, TBD) | 40 barg (incl. shut-off, TBD) | 40 barg (incl. shut-off, TBD) | 40 barg (incl. shut-off, TBD) | 40 barg (incl. shut-off, TBD) | 40 barg (incl. shut-off, TBD) | 40 barg (incl. shut-off, TBD) | 40 barg (incl. shut-off, TBD) | 40 barg (incl. shut-off, TBD) | 40 barg (incl. shut-off, TBD) | 40 barg (incl. shut-off, TBD) | 40 barg (incl. shut-off, TBD) | 40 barg (incl. shut-off, TBD) | 40 barg (incl. shut-off, TBD) | 40 barg (incl. shut-off, TBD) | 40 barg (incl. shut-off, TBD) | 40 barg (incl. shut-off, TBD) | 40 barg (incl. shut-off, TBD) | 40 barg (incl. shut-off, TBD) | 40 barg (incl. shut-off, TBD)
| Material class (API 610 Annex H) | S-6 (CS/12Cr) | S-6 (CS/12Cr) | S-6 (CS/12Cr) | S-6 (CS/12Cr) | S-6 (CS/12Cr) | S-6 (CS/12Cr) | C-6 (12Cr) | A-8 (316) | S-6 (CS/12Cr) | C-6 (12Cr) | A-8 (316) | A-8 (316) | S-6 (CS/12Cr) | S-6 (CS/12Cr) | S-6 (CS/12Cr) | S-6 (CS/12Cr) | S-6 (CS/12Cr) | S-6 (CS/12Cr) | A-8 (316) | A-8 (316) | A-8 (316) | S-6 (CS/12Cr) | S-6 (CS/12Cr)
| Mechanical seal | API 682 Plan 11/52, API 682 Cat 2, Arr. 1 | API 682 Plan 11/52, API 682 Cat 2, Arr. 1 | API 682 Plan 11/52, API 682 Cat 2, Arr. 1 | API 682 Plan 11/52, API 682 Cat 2, Arr. 1 | API 682 Plan 11/52, API 682 Cat 2, Arr. 1 | API 682 Plan 11/52, API 682 Cat 2, Arr. 1 | API 682 Plan 11/52, API 682 Cat 2, Arr. 1 | API 682 Plan 53B, API 682 Cat 2, Arr. 2 | API 682 Plan 11/52, API 682 Cat 2, Arr. 1 | API 682 Plan 53B, API 682 Cat 2, Arr. 2 | API 682 Plan 53B, API 682 Cat 2, Arr. 2 | API 682 Plan 53B, API 682 Cat 2, Arr. 2 | API 682 Plan 11/52, API 682 Cat 2, Arr. 1 | API 682 Plan 11/52, API 682 Cat 2, Arr. 1 | API 682 Plan 11/52, API 682 Cat 2, Arr. 1 | API 682 Plan 11/52, API 682 Cat 2, Arr. 1 | API 682 Plan 11/52, API 682 Cat 2, Arr. 1 | API 682 Plan 11/52, API 682 Cat 2, Arr. 1 | API 682 Plan 53B, API 682 Cat 2, Arr. 2 | API 682 Plan 53B, API 682 Cat 2, Arr. 2 | API 682 Plan 53B, API 682 Cat 2, Arr. 2 | API 682 Plan 11/52, API 682 Cat 2, Arr. 1 | API 682 Plan 11/52, API 682 Cat 2, Arr. 1
| Bearings / lubrication | Hydrodynamic / forced oil | Hydrodynamic / forced oil | Rolling / ring oil | Rolling / ring oil | Rolling / ring oil | Rolling / ring oil | Rolling / ring oil | Rolling / ring oil | Rolling / ring oil | Rolling / ring oil | Rolling / ring oil | Rolling / ring oil | Rolling / ring oil | Rolling / ring oil | Rolling / ring oil | Rolling / ring oil | Rolling / ring oil | Rolling / ring oil | Rolling / ring oil | Rolling / ring oil | Rolling / ring oil | Rolling / ring oil | Rolling / ring oil
| Coupling / baseplate | Flexible disc spacer / API 610 grouted | Flexible disc spacer / API 610 grouted | Flexible disc spacer / API 610 grouted | Flexible disc spacer / API 610 grouted | Flexible disc spacer / API 610 grouted | Flexible disc spacer / API 610 grouted | Flexible disc spacer / API 610 grouted | Flexible disc spacer / API 610 grouted | Flexible disc spacer / API 610 grouted | Flexible disc spacer / API 610 grouted | Flexible disc spacer / API 610 grouted | Flexible disc spacer / API 610 grouted | Flexible disc spacer / API 610 grouted | Flexible disc spacer / API 610 grouted | Flexible disc spacer / API 610 grouted | Flexible disc spacer / API 610 grouted | Flexible disc spacer / API 610 grouted | Flexible disc spacer / API 610 grouted | Flexible disc spacer / API 610 grouted | Flexible disc spacer / API 610 grouted | Flexible disc spacer / API 610 grouted | Flexible disc spacer / API 610 grouted | Flexible disc spacer / API 610 grouted
| Minimum continuous flow | Vendor (min. flow bypass if < 30 % rated) | Vendor (min. flow bypass if < 30 % rated) | Vendor (min. flow bypass if < 30 % rated) | Vendor (min. flow bypass if < 30 % rated) | Vendor (min. flow bypass if < 30 % rated) | Vendor (min. flow bypass if < 30 % rated) | Vendor (min. flow bypass if < 30 % rated) | Vendor (min. flow bypass if < 30 % rated) | Vendor (min. flow bypass if < 30 % rated) | Vendor (min. flow bypass if < 30 % rated) | Vendor (min. flow bypass if < 30 % rated) | Vendor (min. flow bypass if < 30 % rated) | Vendor (min. flow bypass if < 30 % rated) | Vendor (min. flow bypass if < 30 % rated) | Vendor (min. flow bypass if < 30 % rated) | Vendor (min. flow bypass if < 30 % rated) | Vendor (min. flow bypass if < 30 % rated) | Vendor (min. flow bypass if < 30 % rated) | Vendor (min. flow bypass if < 30 % rated) | Vendor (min. flow bypass if < 30 % rated) | Vendor (min. flow bypass if < 30 % rated) | Vendor (min. flow bypass if < 30 % rated) | Vendor (min. flow bypass if < 30 % rated)
| Weight pump+motor+base (est.) | 12.9 t each | 12.9 t each | 1.0 t each | 2.2 t each | 0.4 t each | 1.6 t each | 3.5 t each | 3.0 t each | 1.7 t each | 2.1 t each | 1.6 t each | 5.0 t each | 0.5 t each | 0.5 t each | 1.0 t each | 0.8 t each | 0.4 t each | 2.7 t each | 4.2 t each | 0.9 t each | 3.0 t each | 0.3 t each | 0.3 t each

## Pressure Relief Valves
CFU-000-ME-DS-007 - Pressure Relief Valves
Section | Parameter | PSV-1001 | PSV-1002 | PSV-1003 | PSV-1004 | PSV-1005 | PSV-1006 | PSV-1007 | PSV-1008 | PSV-1009 | PSV-1010 | PSV-2001 | PSV-2002
GENERAL
| Tag / quantity | PSV-1001 / 4 | PSV-1002 / 1 | PSV-1003 / 1 | PSV-1004 / 1 | PSV-1005 / 1 | PSV-1006 / 1 | PSV-1007 / 1 | PSV-1008 / 1 | PSV-1009 / 1 | PSV-1010 / 1 | PSV-2001 / 1 | PSV-2002 / 1
| Protected equipment | C-101 | D-101A | D-101B | D-102 | C-105 | D-105 | C-106 | E-116 | C-102/103/104 | P-101 disch. | C-201 | D-201
| Governing case | Reflux failure / blocked OH (total OH vapour) | Fire (liquid full) | Fire (liquid full) | Fire | Reflux failure (reboiler duty) | Fire | Reflux failure (reboiler duty) | Tube rupture (HP steam into naphtha) | Fire (side strippers) | Blocked outlet / thermal | Loss of vacuum / fire (blocked outlet to ejectors) | Fire
| Valve type | Spring-loaded, full-nozzle, high-lift | Spring-loaded, full-nozzle, high-lift | Spring-loaded, full-nozzle, high-lift | Spring-loaded, full-nozzle, high-lift | Spring-loaded, full-nozzle, high-lift | Spring-loaded, full-nozzle, high-lift | Spring-loaded, full-nozzle, high-lift | Spring-loaded, full-nozzle, high-lift | Spring-loaded, full-nozzle, high-lift | Spring-loaded, full-nozzle, high-lift | Spring-loaded, full-nozzle, high-lift | Spring-loaded, full-nozzle, high-lift
| Bonnet | Balanced bellows | Balanced bellows | Balanced bellows | Balanced bellows | Balanced bellows | Balanced bellows | Balanced bellows | Balanced bellows | Balanced bellows | Conventional | Balanced bellows | Balanced bellows
| Discharge to | Flare | Flare | Flare | Flare | Flare | Flare | Flare | Flare | Flare | Closed drain | Flare | Flare
| Size designation (API 526) | 8T10 (inlet x orifice x outlet) | 4M6 (inlet x orifice x outlet) | 4M6 (inlet x orifice x outlet) | 4P6 (inlet x orifice x outlet) | 6R8 (inlet x orifice x outlet) | 1.5H3 (inlet x orifice x outlet) | 8T10 (inlet x orifice x outlet) | 4P6 (inlet x orifice x outlet) | 4N6 (inlet x orifice x outlet) | 1E2 (inlet x orifice x outlet) | 6R8 (inlet x orifice x outlet) | 3K4 (inlet x orifice x outlet)
| Inlet flange / facing | 8" 150# RF | 4" 300# RF | 4" 300# RF | 4" 150# RF | 6" 150# RF | 1.5" 150# RF | 8" 150# RF | 4" 300# RF | 4" 150# RF | 1" 300# RF | 6" 150# RF | 3" 150# RF
| Outlet flange / facing | 10" 150# RF | 6" 150# RF | 6" 150# RF | 6" 150# RF | 8" 150# RF | 3" 150# RF | 10" 150# RF | 6" 150# RF | 6" 150# RF | 2" 150# RF | 8" 150# RF | 4" 150# RF
SERVICE CONDITIONS & SIZING (API 520)
| Fluid / state | Hydrocarbon vapour | Hydrocarbon vapour | Hydrocarbon vapour | Hydrocarbon vapour | Hydrocarbon vapour | Hydrocarbon vapour | Hydrocarbon vapour | Steam / vapour | Hydrocarbon vapour | Hydrocarbon vapour | Hydrocarbon vapour | Hydrocarbon vapour
| Required capacity (per valve) | 54,055 kg/h | 50,292 kg/h | 50,292 kg/h | 12,890 kg/h | 102,070 kg/h | 5,902 kg/h | 76,867 kg/h | 25,000 kg/h | 15,948 kg/h | 5,000 kg/h | 32,789 kg/h | 6,324 kg/h
| Molecular weight | 97.9 | 120.0 | 120.0 | 90.0 | 54.2 | 50.0 | 81.0 | 18.0 | 180.0 | 150.0 | 60.0 | 100.0
| Relieving temperature | 154 C | 200 C | 200 C | 120 C | 94 C | 70 C | 99 C | 260 C | 300 C | 60 C | 400 C | 120 C
| Cp/Cv (k) / Z | 1.10 / 1.0 | 1.10 / 1.0 | 1.10 / 1.0 | 1.10 / 1.0 | 1.10 / 1.0 | 1.10 / 1.0 | 1.10 / 1.0 | 1.10 / 1.0 | 1.10 / 1.0 | 1.10 / 1.0 | 1.10 / 1.0 | 1.10 / 1.0
| Set pressure | 2.4 barg | 15.5 barg | 15.5 barg | 2.4 barg | 13.0 barg | 15.2 barg | 3.5 barg | 13.0 barg | 3.5 barg | 30.0 barg | 3.5 barg | 3.5 barg
| Overpressure / accumulation | 10 % | 21 % (fire) | 21 % (fire) | 21 % (fire) | 10 % | 21 % (fire) | 10 % | 10 % | 21 % (fire) | 10 % | 21 % (fire) | 21 % (fire)
| Back pressure | 0.5 barg superimposed (var.) + 10 % built-up | 0.5 barg superimposed (var.) + 10 % built-up | 0.5 barg superimposed (var.) + 10 % built-up | 0.5 barg superimposed (var.) + 10 % built-up | 0.5 barg superimposed (var.) + 10 % built-up | 0.5 barg superimposed (var.) + 10 % built-up | 0.5 barg superimposed (var.) + 10 % built-up | 0.5 barg superimposed (var.) + 10 % built-up | 0.5 barg superimposed (var.) + 10 % built-up | atm | 0.5 barg superimposed (var.) + 10 % built-up | 0.5 barg superimposed (var.) + 10 % built-up
| Kd / Kb / Kc | 0.975 / 1.0 / 1.0 | 0.975 / 1.0 / 1.0 | 0.975 / 1.0 / 1.0 | 0.975 / 1.0 / 1.0 | 0.975 / 1.0 / 1.0 | 0.975 / 1.0 / 1.0 | 0.975 / 1.0 / 1.0 | 0.975 / 1.0 / 1.0 | 0.975 / 1.0 / 1.0 | 0.975 / 1.0 / 1.0 | 0.975 / 1.0 / 1.0 | 0.975 / 1.0 / 1.0
| Required orifice area (total) | 51,101 mm2 | 2,286 mm2 | 2,286 mm2 | 3,049 mm2 | 7,175 mm2 | 360 mm2 | 14,019 mm2 | 3,673 mm2 | 2,419 mm2 | 91 mm2 | 9,337 mm2 | 1,066 mm2
| Selected orifice / effective area | T / 16,774 mm2 each | M / 2,323 mm2 each | M / 2,323 mm2 each | P / 4,116 mm2 each | R / 10,323 mm2 each | H / 506 mm2 each | T / 16,774 mm2 each | P / 4,116 mm2 each | N / 2,800 mm2 each | E / 126 mm2 each | R / 10,323 mm2 each | K / 1,186 mm2 each
| Utilisation | 76 % | 98 % | 98 % | 74 % | 70 % | 71 % | 84 % | 89 % | 86 % | 72 % | 90 % | 90 %
| Inlet loss limit | < 3 % of set (API 520-II) | < 3 % of set (API 520-II) | < 3 % of set (API 520-II) | < 3 % of set (API 520-II) | < 3 % of set (API 520-II) | < 3 % of set (API 520-II) | < 3 % of set (API 520-II) | < 3 % of set (API 520-II) | < 3 % of set (API 520-II) | < 3 % of set (API 520-II) | < 3 % of set (API 520-II) | < 3 % of set (API 520-II)
MATERIALS & ACCESSORIES
| Body / bonnet | A216 WCC | A216 WCC | A216 WCC | A216 WCC | A216 WCC | A216 WCC | A216 WCC | A216 WCC | A216 WCC | A216 WCC | A216 WCC | A216 WCC
| Nozzle / disc | 316 SS | 316 SS | 316 SS | 316 SS | 316 SS | 316 SS | 316 SS | 316 SS | 316 SS | 316 SS | 316 SS | 316 SS
| Spring | CS, aluminised (W < 230 C) / tungsten (> 230 C) | CS, aluminised (W < 230 C) / tungsten (> 230 C) | CS, aluminised (W < 230 C) / tungsten (> 230 C) | CS, aluminised (W < 230 C) / tungsten (> 230 C) | CS, aluminised (W < 230 C) / tungsten (> 230 C) | CS, aluminised (W < 230 C) / tungsten (> 230 C) | CS, aluminised (W < 230 C) / tungsten (> 230 C) | CS, aluminised (W < 230 C) / tungsten (> 230 C) | CS, aluminised (W < 230 C) / tungsten (> 230 C) | CS, aluminised (W < 230 C) / tungsten (> 230 C) | CS, aluminised (W < 230 C) / tungsten (> 230 C) | CS, aluminised (W < 230 C) / tungsten (> 230 C)
| Bellows | Inconel 625 | Inconel 625 | Inconel 625 | Inconel 625 | Inconel 625 | Inconel 625 | Inconel 625 | Inconel 625 | Inconel 625 | - | Inconel 625 | Inconel 625
| Trim | 316 SS (Stellited seats) | 316 SS (Stellited seats) | 316 SS (Stellited seats) | 316 SS (Stellited seats) | 316 SS (Stellited seats) | 316 SS (Stellited seats) | 316 SS (Stellited seats) | 316 SS (Stellited seats) | 316 SS (Stellited seats) | 316 SS (Stellited seats) | 316 SS (Stellited seats) | 316 SS (Stellited seats)
| Lifting lever / test gag | No / Yes | No / Yes | No / Yes | No / Yes | No / Yes | No / Yes | No / Yes | No / Yes | No / Yes | No / Yes | No / Yes | No / Yes
| NACE | MR0103 (sour) | MR0103 (sour) | MR0103 (sour) | MR0103 (sour) | MR0103 (sour) | MR0103 (sour) | MR0103 (sour) | MR0103 (sour) | MR0103 (sour) | MR0103 (sour) | MR0103 (sour) | MR0103 (sour)
| Code | ASME VIII-1 UG-125..137, API 520/521/526/527 | ASME VIII-1 UG-125..137, API 520/521/526/527 | ASME VIII-1 UG-125..137, API 520/521/526/527 | ASME VIII-1 UG-125..137, API 520/521/526/527 | ASME VIII-1 UG-125..137, API 520/521/526/527 | ASME VIII-1 UG-125..137, API 520/521/526/527 | ASME VIII-1 UG-125..137, API 520/521/526/527 | ASME VIII-1 UG-125..137, API 520/521/526/527 | ASME VIII-1 UG-125..137, API 520/521/526/527 | ASME VIII-1 UG-125..137, API 520/521/526/527 | ASME VIII-1 UG-125..137, API 520/521/526/527 | ASME VIII-1 UG-125..137, API 520/521/526/527