## Equipment List
Tag | Type | Service | Area | Size / rating | Op. P barg | Op. T C | Des. P barg | Des. T C | Material | CA mm | Duty MW | Motor kW (each)
C-101 | Column | Atmospheric crude fractionator | CDU | ID 6.9 m (top/main) / 4.1 m (stripping) x 36.0 m T/T | 1.19 / 1.47 | 134 / 361 | 3.5 | 390 | CS + 410S clad below tray 10; Monel 400 lined top head & trays 1-5 | 3
C-102 | Column | Kero side stripper | CDU | ID 1.7 m x 9.2 m T/T | 1.26 | 220 | 3.5 | 250 | CS | 3
C-103 | Column | Diesel side stripper | CDU | ID 1.9 m x 9.2 m T/T | 1.36 | 302 | 3.5 | 330 | CS + 410S clad | 6
C-104 | Column | Ago side stripper | CDU | ID 1.4 m x 9.2 m T/T | 1.44 | 343 | 3.5 | 375 | CS + 410S clad | 6
C-105 | Column | Naphtha stabiliser (debutaniser) | CDU | ID 2.1 m x 18.0 m T/T | 10.8 | 79 / 203 | 13.0 | 235 | CS (HIC-resistant plate, NACE MR0103) | 3
C-106 | Column | Naphtha splitter | CDU | ID 3.1 m x 29.5 m T/T | 1.1 | 84 / 152 | 3.5 | 185 | CS | 3
C-201 | Column | Vacuum column (wet, packed) | VDU | ID 2.6 m (top) / 6.6 m (main) / 3.0 m (boot) x 36.0 m T/T | 20 / 60 mbar(a) | 70 / 386 | FV / 3.5 | 415 | CS + 410S clad (317L clad flash/wash zone) | 6
H-101 | Fired heater | Atmospheric crude charge heater | CDU | 60.7 MW abs. / 67.4 MW fired; 2-cell cabin, 8 passes, 128 rad. tubes 6" x 18.3 m | 2.37 outlet | 274 -> 366 | 38.5 | 455 | Tubes A335 P9 (9Cr-1Mo); convection P5 / CS studded | 3 | 60.68
H-201 | Fired heater | Vacuum heater | VDU | 14.7 MW abs. / 16.7 MW fired; 1-cell cabin, 4 passes, 40 rad. tubes 6" x 18.3 m | -0.70 outlet | 349 -> 398 | 19.8 | 490 | Tubes A335 P9 (9Cr-1Mo); convection P5 / CS studded | 3 | 14.69
K-101A/B | Fan | H-101 forced-draft fan | CDU | 96 t/h flue gas | [7 empty] | 90
K-102A/B | Fan | H-101 induced-draft fan | CDU | 96 t/h flue gas | [7 empty] | 200
E-120 | Air preheater | H-101 cast-iron/glass-tube air preheater | CDU | Flue gas 380 -> 160 C |  |  |  | 450 | Cast iron / borosilicate
E-101 | Shell & tube | Crude / Top pumparound | CDU | 359 m2 total; 1S x 1P shells |  | H 153->83 / C 30->56 | 30 / 20 | 185 | CS shell / CS tubes | 3 | 8.09
E-102 | Shell & tube | Crude / Kerosene product | CDU | 438 m2 total; 1S x 1P shells |  | H 212->76 / C 56->75 | 30 / 20 | 240 | CS shell / CS tubes | 3 | 6.55
E-103 | Shell & tube | Crude / LVGO pumparound/product | CDU | 804 m2 total; 2S x 1P shells |  | H 224->95 / C 75->108 | 30 / 20 | 255 | CS shell / CS tubes | 3 | 11.45
E-104 | Shell & tube | Crude / Diesel product | CDU | 378 m2 total; 1S x 1P shells |  | H 205->128 / C 108->121 | 30 / 20 | 235 | CS shell / CS tubes | 3 | 4.44
E-105 | Shell & tube | Crude / Vacuum residue | CDU | 431 m2 total; 1S x 1P shells |  | H 255->175 / C 121->136 | 30 / 20 | 285 | CS shell / 5Cr-1/2Mo tubes | 3 | 5.84
E-106 | Shell & tube | Crude / Middle (kero) pumparound | CDU | 1001 m2 total; 2S x 1P shells |  | H 240->160 / C 136->170 | 30 / 20 | 270 | CS shell / 5Cr-1/2Mo tubes | 3 | 12.85
E-107 | Shell & tube | Crude / Diesel product | CDU | 324 m2 total; 1S x 1P shells |  | H 294->205 / C 170->184 | 30 / 20 | 325 | CS shell / 5Cr-1/2Mo tubes | 6 | 5.83
E-108 | Shell & tube | Crude / HVGO pumparound/product | CDU | 2196 m2 total; 2S x 2P shells |  | H 315->205 / C 184->234 | 30 / 20 | 345 | 1.25Cr shell / 9Cr-1Mo tubes | 6 | 21.14
E-109 | Shell & tube | Crude / AGO product | CDU | 263 m2 total; 1S x 1P shells |  | H 335->254 / C 234->241 | 30 / 20 | 365 | 1.25Cr shell / 9Cr-1Mo tubes | 6 | 3.11
E-110 | Shell & tube | Crude / Bottom (diesel) pumparound | CDU | 886 m2 total; 1S x 2P shells |  | H 314->261 / C 241->258 | 30 / 20 | 345 | 1.25Cr shell / 9Cr-1Mo tubes | 6 | 7.46
E-111 | Shell & tube | Crude / Vacuum residue | CDU | 1094 m2 total; 1S x 2P shells |  | H 366->278 / C 258->274 | 30 / 20 | 395 | 1.25Cr shell / 9Cr-1Mo tubes | 6 | 7.58
E-113 | Shell & tube | BPA / MP steam generator (kettle) | CDU | 223 m2; 1 shell(s) |  | H 261->224 / C 186->186 | 13 / 20 | 290 | CS | 3 | 4.91
E-201 | Shell & tube | VR / LP steam generator (kettle) | VDU | 84 m2; 1 shell(s) |  | H 278->255 / C 148->148 | 6 / 20 | 310 | CS shell / 5Cr tubes | 3 | 1.78
E-114 | Shell & tube | Stabiliser feed / bottoms | CDU | 86 m2; 1 shell(s) |  | H 203->163 / C 45->91 | 20 / 20 | 235 | CS | 3 | 3.38
E-115 | Shell & tube | Atm. overhead trim condenser | CDU | 740 m2; 2 shell(s) |  | H 60->45 / C 32->43 | 3.5 / 7 | 90 | CS shell / Ti tubes | 3 | 5.96
E-116 | Shell & tube | Stabiliser reboiler (HP steam) | CDU | 242 m2; 1 shell(s) |  | H 253->253 / C 193->203 | 15 / 45 | 285 | CS | 3 | 10.83
E-117 | Shell & tube | Splitter reboiler (MP steam) | CDU | 225 m2; 1 shell(s) |  | H 186->186 / C 144->152 | 5 / 13 | 215 | CS | 3 | 6.83
E-118 | Shell & tube | Desalter wash water / brine | CDU | 84 m2; 1 shell(s) |  | H 131->106 / C 50->121 | 20 / 20 | 160 | CS shell / duplex 2205 tubes | 3 | 1.62
E-202 | Shell & tube | 1st-stage ejector intercondenser | VDU | 549 m2; 1 shell(s) |  | H 70->40 / C 32->43 | FV-3.5 / 7 | 100 | CS shell / 304L tubes | 3 | 6.95
E-203 | Shell & tube | 2nd-stage ejector intercondenser | VDU | 79 m2; 1 shell(s) |  | H 70->40 / C 32->43 | FV-3.5 / 7 | 100 | CS shell / 304L tubes | 3 | 1
E-204 | Shell & tube | Ejector aftercondenser | VDU | 30 m2; 1 shell(s) |  | H 70->40 / C 32->43 | FV-3.5 / 7 | 100 | CS shell / 304L tubes | 3 | 0.38
A-101 | Air cooler | Atm. overhead condenser | CDU | 1667 m2 bare; 2 bay(s) 6 m x 12 m, 4 fans |  | 134->60 (air 35->55) | 9.7 | 165 | CS tubes, Al fins (A-101: CS + inlet ferrules, Ti optional) |  | 33.75 | 90
A-103 | Air cooler | Kero cooler | CDU | 184 m2 bare; 1 bay(s) 6 m x 12 m, 2 fans |  | 76->45 (air 35->40) | 9.7 | 105 | CS tubes, Al fins (A-101: CS + inlet ferrules, Ti optional) |  | 1.27 | 11
A-104 | Air cooler | Diesel cooler | CDU | 302 m2 bare; 1 bay(s) 6 m x 12 m, 2 fans |  | 128->55 (air 35->50) | 9.7 | 160 | CS tubes, Al fins (A-101: CS + inlet ferrules, Ti optional) |  | 3.72 | 18.5
A-105 | Air cooler | Ago cooler | CDU | 287 m2 bare; 1 bay(s) 6 m x 12 m, 2 fans |  | 254->60 (air 35->55) | 9.7 | 285 | CS tubes, Al fins (A-101: CS + inlet ferrules, Ti optional) |  | 6.06 | 30
A-106 | Air cooler | Stabiliser overhead condenser | CDU | 214 m2 bare; 1 bay(s) 6 m x 12 m, 2 fans |  | 79->45 (air 35->40) | 16.7 | 110 | CS tubes, Al fins (A-101: CS + inlet ferrules, Ti optional) |  | 2.14 | 11
A-107 | Air cooler | Splitter overhead condenser | CDU | 881 m2 bare; 1 bay(s) 6 m x 12 m, 2 fans |  | 84->50 (air 35->45) | 9.7 | 115 | CS tubes, Al fins (A-101: CS + inlet ferrules, Ti optional) |  | 9.63 | 45
A-108 | Air cooler | Heavy naphtha product cooler | CDU | 401 m2 bare; 1 bay(s) 6 m x 12 m, 2 fans |  | 152->45 (air 35->40) | 9.7 | 185 | CS tubes, Al fins (A-101: CS + inlet ferrules, Ti optional) |  | 5.81 | 30
A-201 | Air cooler | Lvgo cooler | VDU | 397 m2 bare; 1 bay(s) 6 m x 12 m, 2 fans |  | 95->55 (air 35->50) | 9.7 | 125 | CS tubes, Al fins (A-101: CS + inlet ferrules, Ti optional) |  | 3.1 | 15
A-202 | Air cooler | Hvgo Product cooler | VDU | 403 m2 bare; 1 bay(s) 6 m x 12 m, 2 fans |  | 205->90 (air 35->85) | 9.7 | 235 | CS tubes, Al fins (A-101: CS + inlet ferrules, Ti optional) |  | 6.64 | 37
D-101A | Desalter | Electrostatic desalter, 1st stage | CDU | ID 3.8 m x 30.0 m T/T, AC/DC dual-polarity grids | 11.5 | 136 | 17.0 | 165 | CS | 3
D-101B | Desalter | Electrostatic desalter, 2nd stage | CDU | ID 3.8 m x 30.0 m T/T, AC/DC dual-polarity grids | 11.5 | 136 | 17.0 | 165 | CS | 3
D-102 | Drum | Atm. overhead reflux drum (3-phase) | CDU | ID 3.4 m x 12.0 m T/T; boot ID 1.5 m x 3.0 m | 0.7 | 45 | 3.5 | 160 | CS (HIC-resistant), 6 mm CA | 3
D-103 | Drum | Fuel gas knock-out drum | CDU | ID 0.9 m x 2.5 m T/T | 3.5 | 30 | 7.0 | 90 | CS | 3
D-105 | Drum | Stabiliser reflux drum | CDU | ID 1.7 m x 5.5 m T/T; boot ID 0.6 m x 1.5 m | 10.5 | 45 | 15.2 | 95 | CS (HIC-resistant) | 3
D-106 | Drum | Splitter reflux drum | CDU | ID 2.7 m x 8.5 m T/T | 0.8 | 50 | 3.5 | 120 | CS | 3
D-201 | Drum | Ejector hotwell / sour water separator | VDU | ID 1.3 m x 5.5 m T/T; boot slop oil compartment | 0.05 | 45 | 3.5 | 100 | CS | 3
D-202 | Drum | Vacuum off-gas knock-out drum | VDU | ID 0.6 m x 2.0 m T/T | 0.05 | 45 | 3.5 | 100 | CS | 3
D-104 | Drum | Flare knock-out drum (unit) | CDU | ID 2.1 m x 6.5 m T/T | 0.2 | 60 | 3.5 | 280 | CS | 3
J-201 | Ejector | Steam ejector (20 -> 130 mbar(a)) | VDU | load 3020 kg/h, motive MP steam 7852 kg/h (2 x 50 % parallel) |  |  | FV / 3.5 | 250 | CS body / SS nozzle
J-202 | Ejector | Steam ejector (120 -> 350 mbar(a)) | VDU | load 486 kg/h, motive MP steam 1074 kg/h (2 x 50 % parallel) |  |  | FV / 3.5 | 250 | CS body / SS nozzle
J-203 | Ejector | Steam ejector (330 -> 1100 mbar(a)) | VDU | load 173 kg/h, motive MP steam 426 kg/h (2 x 50 % parallel) |  |  | FV / 3.5 | 250 | CS body / SS nozzle
P-101A/B | Pump | Crude charge | CDU | 730 m3/h rated @ 261 m |  | 30 |  | 60 | S-6 (CS/12Cr) |  |  | 710
P-102A/B | Pump | Desalted crude booster | CDU | 805 m3/h rated @ 263 m |  | 136 |  | 165 | S-6 (CS/12Cr) |  |  | 710
P-103A/B | Pump | Atm. reflux | CDU | 159 m3/h rated @ 102 m |  | 45 |  | 75 | S-6 (CS/12Cr) |  |  | 55
P-104A/B | Pump | Unstabilised naphtha | CDU | 180 m3/h rated @ 232 m |  | 45 |  | 75 | S-6 (CS/12Cr) |  |  | 160
P-105A/B | Pump | Overhead sour water | CDU | 14 m3/h rated @ 51 m |  | 45 |  | 75 | S-6 (CS/12Cr) |  |  | 5.5
P-106A/B | Pump | TPA pumparound | CDU | 293 m3/h rated @ 130 m |  | 153 |  | 185 | S-6 (CS/12Cr) |  |  | 110
P-107A/B | Pump | MPA pumparound | CDU | 387 m3/h rated @ 138 m |  | 240 |  | 270 | C-6 (12Cr) |  |  | 160
P-108A/B | Pump | BPA pumparound | CDU | 318 m3/h rated @ 142 m |  | 314 |  | 345 | A-8 (316) |  |  | 132
P-109A/B | Pump | Kero product | CDU | 122 m3/h rated @ 148 m |  | 212 |  | 240 | S-6 (CS/12Cr) |  |  | 55
P-110A/B | Pump | Diesel product | CDU | 151 m3/h rated @ 154 m |  | 294 |  | 325 | C-6 (12Cr) |  |  | 75
P-111A/B | Pump | Ago product | CDU | 84 m3/h rated @ 153 m |  | 335 |  | 365 | A-8 (316) |  |  | 45
P-112A/B | Pump | Atm. residue / vacuum heater charge | CDU | 398 m3/h rated @ 172 m |  | 349 |  | 380 | A-8 (316) |  |  | 250
P-114A/B | Pump | Desalter wash water | CDU | 37 m3/h rated @ 82 m |  | 50 |  | 80 | S-6 (CS/12Cr) |  |  | 18.5
P-115A/B | Pump | Stabiliser reflux / LPG | CDU | 39 m3/h rated @ 154 m |  | 45 |  | 75 | S-6 (CS/12Cr) |  |  | 18.5
P-116A/B | Pump | Splitter reflux / LN | CDU | 146 m3/h rated @ 111 m |  | 50 |  | 80 | S-6 (CS/12Cr) |  |  | 55
P-117A/B | Pump | Heavy naphtha product | CDU | 142 m3/h rated @ 98 m |  | 152 |  | 185 | S-6 (CS/12Cr) |  |  | 45
P-118 | Pump | Desalter mud-wash / recycle | CDU | 19 m3/h rated @ 64 m |  | 120 |  | 150 | S-6 (CS/12Cr) |  |  | 7.5
P-201A/B | Pump | LVGO pumparound / product | VDU | 198 m3/h rated @ 138 m |  | 224 |  | 255 | S-6 (CS/12Cr) |  |  | 110
P-202A/B | Pump | HVGO pumparound / product | VDU | 391 m3/h rated @ 144 m |  | 315 |  | 345 | A-8 (316) |  |  | 200
P-203A/B | Pump | Slop wax | VDU | 12 m3/h rated @ 114 m |  | 378 |  | 410 | A-8 (316) |  |  | 5.5
P-204A/B | Pump | Vacuum residue (incl. quench) | VDU | 196 m3/h rated @ 187 m |  | 366 |  | 395 | A-8 (316) |  |  | 132
P-205A/B | Pump | Hotwell sour water | VDU | 13 m3/h rated @ 51 m |  | 45 |  | 75 | S-6 (CS/12Cr) |  |  | 3.7
P-206A/B | Pump | Hotwell slop oil | VDU | 1 m3/h rated @ 60 m |  | 45 |  | 75 | S-6 (CS/12Cr) |  |  | 0.75
X-101 | Package | Demulsifier injection package | CDU | Tank 2 m3 + 2 x 100 % metering pumps |  |  |  |  | SS316 |  |  | 0.75
X-102 | Package | Caustic injection package (desalted crude) | CDU | Tank 2 m3 + 2 x 100 % metering pumps |  |  |  |  | SS316 |  |  | 0.75
X-103 | Package | Neutraliser / filming amine package (atm OH) | CDU | Tank 2 m3 + 2 x 100 % metering pumps |  |  |  |  | SS316 |  |  | 0.75
X-104 | Package | Corrosion inhibitor package (VDU OH) | CDU | Tank 2 m3 + 2 x 100 % metering pumps |  |  |  |  | SS316 |  |  | 0.75

## Pump Schedule
Tag | Service | Rated m3/h | Head m | dP bar | T C | rho kg/m3 | Eff. | Abs. kW | Motor kW | API 610 | Seal plan | API 610 matl.
P-101A/B | Crude charge | 729.7 | 261 | 22 | 30 | 859 | 0.72 | 616.7 | 710 | BB2 | API 682 Plan 11/52 | S-6 (CS/12Cr)
P-102A/B | Desalted crude booster | 805.4 | 263 | 20 | 136.3521 | 776 | 0.73 | 615.9 | 710 | BB2 | API 682 Plan 11/52 | S-6 (CS/12Cr)
P-103A/B | Atm. reflux | 158.6 | 102 | 7 | 45 | 703 | 0.67 | 46 | 55 | OH2 | API 682 Plan 11/52 | S-6 (CS/12Cr)
P-104A/B | Unstabilised naphtha | 179.9 | 232 | 16 | 45 | 703 | 0.67 | 118.6 | 160 | OH2 | API 682 Plan 11/52 | S-6 (CS/12Cr)
P-105A/B | Overhead sour water | 14.4 | 51 | 5 | 45 | 990 | 0.59 | 3.4 | 5.5 | OH2 | API 682 Plan 11/52 | S-6 (CS/12Cr)
P-106A/B | TPA pumparound | 292.6 | 130 | 8 | 152.8293 | 627 | 0.69 | 94 | 110 | OH2 | API 682 Plan 11/52 | S-6 (CS/12Cr)
P-107A/B | MPA pumparound | 387.4 | 138 | 8 | 240.0156 | 592 | 0.7 | 122.8 | 160 | BB2 | API 682 Plan 11/52 | C-6 (12Cr)
P-108A/B | BPA pumparound | 317.9 | 142 | 8 | 313.9004 | 573 | 0.69 | 101.8 | 132 | BB2 | API 682 Plan 53B | A-8 (316)
P-109A/B | Kero product | 121.5 | 148 | 9 | 211.5077 | 621 | 0.66 | 46 | 55 | BB2 | API 682 Plan 11/52 | S-6 (CS/12Cr)
P-110A/B | Diesel product | 151 | 154 | 9 | 293.5391 | 594 | 0.67 | 56.5 | 75 | BB2 | API 682 Plan 53B | C-6 (12Cr)
P-111A/B | Ago product | 83.8 | 153 | 9 | 334.7436 | 601 | 0.65 | 32.4 | 45 | BB2 | API 682 Plan 53B | A-8 (316)
P-112A/B | Atm. residue / vacuum heater charge | 397.8 | 172 | 12 | 348.7436 | 710 | 0.7 | 188.9 | 250 | BB2 | API 682 Plan 53B | A-8 (316)
P-114A/B | Desalter wash water | 36.8 | 82 | 8 | 50 | 990 | 0.62 | 13.2 | 18.5 | OH2 | API 682 Plan 11/52 | S-6 (CS/12Cr)
P-115A/B | Stabiliser reflux / LPG | 38.8 | 154 | 8 | 45 | 530 | 0.62 | 13.9 | 18.5 | OH2 | API 682 Plan 11/52 | S-6 (CS/12Cr)
P-116A/B | Splitter reflux / LN | 146.3 | 111 | 7 | 50 | 640 | 0.67 | 42.6 | 55 | OH2 | API 682 Plan 11/52 | S-6 (CS/12Cr)
P-117A/B | Heavy naphtha product | 142.5 | 98 | 6 | 152.3138 | 624 | 0.67 | 35.6 | 45 | OH2 | API 682 Plan 11/52 | S-6 (CS/12Cr)
P-118 | Desalter mud-wash / recycle | 19.2 | 64 | 6 | 120 | 950 | 0.6 | 5.4 | 7.5 | OH2 | API 682 Plan 11/52 | S-6 (CS/12Cr)
P-201A/B | LVGO pumparound / product | 198.3 | 138 | 10 | 223.707 | 737 | 0.68 | 81.3 | 110 | BB2 | API 682 Plan 11/52 | S-6 (CS/12Cr)
P-202A/B | HVGO pumparound / product | 391 | 144 | 10 | 314.9939 | 709 | 0.7 | 154.8 | 200 | BB2 | API 682 Plan 53B | A-8 (316)
P-203A/B | Slop wax | 12.2 | 114 | 8 | 378.4357 | 714 | 0.58 | 4.7 | 5.5 | BB2 | API 682 Plan 53B | A-8 (316)
P-204A/B | Vacuum residue (incl. quench) | 195.6 | 187 | 14 | 366.4357 | 761 | 0.68 | 112.3 | 132 | BB2 | API 682 Plan 53B | A-8 (316)
P-205A/B | Hotwell sour water | 13.5 | 51 | 5 | 45 | 990 | 0.58 | 3.2 | 3.7 | OH2 | API 682 Plan 11/52 | S-6 (CS/12Cr)
P-206A/B | Hotwell slop oil | 0.6 | 60 | 5 | 45 | 850 | 0.55 | 0.2 | 0.75 | OH2 | API 682 Plan 11/52 | S-6 (CS/12Cr)

## PSV Schedule
Tag | Protects | Governing case | Relief kg/h | Set barg | Relief T C | MW | Req. area mm2 | Orifice (API 526) | Discharge to
PSV-1001 | C-101 | Reflux failure / blocked OH (total OH vapour) | 216219 | 2.4 | 154 | 97.9 | 51101 | 4 x T | Flare
PSV-1002 | D-101A | Fire (liquid full) | 50292 | 15.5 | 200 | 120 | 2286 | 1 x M | Flare
PSV-1003 | D-101B | Fire (liquid full) | 50292 | 15.5 | 200 | 120 | 2286 | 1 x M | Flare
PSV-1004 | D-102 | Fire | 12890 | 2.4 | 120 | 90 | 3049 | 1 x P | Flare
PSV-1005 | C-105 | Reflux failure (reboiler duty) | 129912 | 13 | 94 | 54.2 | 9132 | 1 x R | Flare
PSV-1006 | D-105 | Fire | 5902 | 15.2 | 70 | 50 | 360 | 1 x H | Flare
PSV-1007 | C-106 | Reflux failure (reboiler duty) | 76867 | 3.5 | 99 | 81 | 14019 | 1 x T | Flare
PSV-1008 | E-116 | Tube rupture (HP steam into naphtha) | 25000 | 13 | 260 | 18 | 3673 | 1 x P | Flare
PSV-1009 | C-102/103/104 | Fire (side strippers) | 15948 | 3.5 | 300 | 180 | 2419 | 1 x N | Flare
PSV-1010 | P-101 disch. | Blocked outlet / thermal | 5000 | 30 | 60 | 150 | 91 | 1 x E | Closed drain
PSV-2001 | C-201 | Loss of vacuum / fire (blocked outlet to ejectors) | 32789 | 3.5 | 400 | 60 | 9337 | 1 x R | Flare
PSV-2002 | D-201 | Fire | 6324 | 3.5 | 120 | 100 | 1066 | 1 x K | Flare

## Exchanger Schedule
Tag | Service | TEMA | Duty MW | Area m2 | Shells | U W/m2K | F | Temps C | Shell side | Tube side | Material
E-101 | Crude / Top pumparound | AES | 8.09 | 359 | 1 | 330 | 0.94 | H 153->83 / C 30->56 | Crude | Top pumparound | CS shell / CS tubes
E-102 | Crude / Kerosene product | AES | 6.55 | 438 | 1 | 300 | 0.82 | H 212->76 / C 56->75 | Crude | Kerosene product | CS shell / CS tubes
E-103 | Crude / LVGO pumparound/product | AES | 11.45 | 804 | 2 | 280 | 0.93 | H 224->95 / C 75->108 | Crude | LVGO pumparound/product | CS shell / CS tubes
E-104 | Crude / Diesel product | AES | 4.44 | 378 | 1 | 290 | 0.91 | H 205->128 / C 108->121 | Crude | Diesel product | CS shell / CS tubes
E-105 | Crude / Vacuum residue | AES (crude tubeside) | 5.84 | 431 | 1 | 170 | 0.97 | H 255->175 / C 121->136 | Vacuum residue | Crude | CS shell / 5Cr-1/2Mo tubes
E-106 | Crude / Middle (kero) pumparound | AES | 12.85 | 1001 | 2 | 320 | 0.94 | H 240->160 / C 136->170 | Crude | Middle (kero) pumparound | CS shell / 5Cr-1/2Mo tubes
E-107 | Crude / Diesel product | AES | 5.83 | 324 | 1 | 290 | 0.94 | H 294->205 / C 170->184 | Crude | Diesel product | CS shell / 5Cr-1/2Mo tubes
E-108 | Crude / HVGO pumparound/product | AES | 21.14 | 2196 | 4 | 250 | 0.87 | H 315->205 / C 184->234 | Crude | HVGO pumparound/product | 1.25Cr shell / 9Cr-1Mo tubes
E-109 | Crude / AGO product | AES | 3.11 | 263 | 1 | 260 | 0.95 | H 335->254 / C 234->241 | Crude | AGO product | 1.25Cr shell / 9Cr-1Mo tubes
E-110 | Crude / Bottom (diesel) pumparound | AES | 7.46 | 886 | 2 | 280 | 0.86 | H 314->261 / C 241->258 | Crude | Bottom (diesel) pumparound | 1.25Cr shell / 9Cr-1Mo tubes
E-111 | Crude / Vacuum residue | AES (crude tubeside) | 7.58 | 1094 | 2 | 170 | 0.86 | H 366->278 / C 258->274 | Vacuum residue | Crude | 1.25Cr shell / 9Cr-1Mo tubes
E-113 | BPA / MP steam generator (kettle) | AKT | 4.91 | 223 | 1 | 450 |  | H 261->224 / C 186->186 | BFW / MP steam | Bottom pumparound | CS
E-201 | VR / LP steam generator (kettle) | AKT | 1.78 | 84 | 1 | 200 |  | H 278->255 / C 148->148 | BFW / LP steam | Vacuum residue | CS shell / 5Cr tubes
E-114 | Stabiliser feed / bottoms | AES | 3.38 | 86 | 1 | 380 |  | H 203->163 / C 45->91 | Unstab. naphtha | Stabiliser bottoms | CS
E-115 | Atm. overhead trim condenser | AEU | 5.96 | 740 | 2 | 600 |  | H 60->45 / C 32->43 | OH vapour/condensate | Cooling water | CS shell / Ti tubes
E-116 | Stabiliser reboiler (HP steam) | BKT | 10.83 | 242 | 1 | 900 |  | H 253->253 / C 193->203 | Naphtha | HP steam | CS
E-117 | Splitter reboiler (MP steam) | BXM (thermosyphon) | 6.83 | 225 | 1 | 900 |  | H 186->186 / C 144->152 | Naphtha | MP steam | CS
E-118 | Desalter wash water / brine | AEL | 1.62 | 84 | 1 | 800 |  | H 131->106 / C 50->121 | Wash water | Brine | CS shell / duplex 2205 tubes
E-202 | 1st-stage ejector intercondenser | AXS (vacuum condenser) | 6.95 | 549 | 1 | 900 |  | H 70->40 / C 32->43 | Steam / NCG | Cooling water | CS shell / 304L tubes
E-203 | 2nd-stage ejector intercondenser | AXS (vacuum condenser) | 1 | 79 | 1 | 900 |  | H 70->40 / C 32->43 | Steam / NCG | Cooling water | CS shell / 304L tubes
E-204 | Ejector aftercondenser | AXS (vacuum condenser) | 0.38 | 30 | 1 | 900 |  | H 70->40 / C 32->43 | Steam / NCG | Cooling water | CS shell / 304L tubes

## Air Cooler Schedule
Tag | Service | Duty MW | Bare area m2 | Bays | Fans | Fan motor kW | Temps C
A-101 | Atm. overhead condenser | 33.75 | 1667 | 2 | 4 | 90 | 134->60 (air 35->55)
A-103 | Kero cooler | 1.27 | 184 | 1 | 2 | 11 | 76->45 (air 35->40)
A-104 | Diesel cooler | 3.72 | 302 | 1 | 2 | 18.5 | 128->55 (air 35->50)
A-105 | Ago cooler | 6.06 | 287 | 1 | 2 | 30 | 254->60 (air 35->55)
A-106 | Stabiliser overhead condenser | 2.14 | 214 | 1 | 2 | 11 | 79->45 (air 35->40)
A-107 | Splitter overhead condenser | 9.63 | 881 | 1 | 2 | 45 | 84->50 (air 35->45)
A-108 | Heavy naphtha product cooler | 5.81 | 401 | 1 | 2 | 30 | 152->45 (air 35->40)
A-201 | Lvgo cooler | 3.1 | 397 | 1 | 2 | 15 | 95->55 (air 35->50)
A-202 | Hvgo Product cooler | 6.64 | 403 | 1 | 2 | 37 | 205->90 (air 35->85)