## Nodes
Node | Description | P&ID | Design intent
N01 | Crude charge P-101A/B and cold preheat E-101..E-105 | PID-001 | 130 C, 22 barg
N02 | Desalters D-101A/B incl. wash water and brine | PID-002 | 136 C, 11.5 barg
N03 | Hot preheat E-106..E-111 and P-102A/B | PID-003 | 274 C, 20 barg
N04 | Atmospheric heater H-101 incl. fuel gas, APH, fans | PID-004/005 | 366 C COT
N05 | C-101 flash zone, wash zone and stripping section, P-112 | PID-006 | 361 C, 1.5 barg
N06 | C-101 pumparounds TPA/MPA/BPA and side strippers C-102/103/104 | PID-007/008 | 150-310 C
N07 | C-101 overhead A-101, E-115, D-102, P-103/104/105 | PID-009 | 45-135 C, 0.7-1.2 barg
N08 | Stabiliser C-105, E-114, E-116, A-106, D-105, P-115 | PID-010 | 11.5 barg, LPG
N09 | Naphtha splitter C-106, E-117, A-107, A-108, D-106 | PID-011 | 0.8 barg
N10 | Vacuum heater H-201 | PID-012 | 398 C COT
N11 | Vacuum column C-201 incl. wash bed, quench, P-204 | PID-013/014 | 60 mbar(a), 386 C
N12 | Ejectors J-201..203, condensers E-202..204, D-201, D-202 | PID-015 | 20-1100 mbar(a)
N13 | Fuel gas KO D-103, unit flare KO D-104, steam headers | PID-016 | Utilities

## Worksheet
Node | Deviation | Causes | Consequences | Safeguards | Recommendations
N01 | No flow | P-101 trip, FV-1001 fails closed, tank valve closed | Loss of crude to H-101 passes -> tube overheating / coking, potential tube rupture and fire | FAL-1001; SIF-101 low-low pass flow trips H-101 fuel (SIL 2); P-101B auto-start | Verify SIF-101 response time vs. tube metal heat-up (LOPA)
N01 | More pressure | Blocked outlet downstream of P-101 | Overpressure of cold train shells | Pump shut-off < design P of cold train (check); PSV-1010 thermal | Confirm shut-off head of P-101 vs. 30 barg exchanger design
N02 | Less level (interface) | LV-1007 fails open | Oil carry-under to brine -> WWT upset; low interface shorts grids | LAL-1007; SIF-107 trips desalter transformers; brine oil analyser | Provide brine oil-in-water analyser with alarm
N02 | More temperature | TV-1004 bypass fails closed / high crude T | Crude vaporises in desalter, grid arcing, pressure rise | TAH-1004; PIC-1009 backpressure; PSV-1002/1003 | Set desalter P >= crude bubble P + 1.5 bar at max T
N03 | Leak | Tube/flange leak on hot exchangers (> auto-ignition) | Fire in hot train (crude 274 C above AIT) | 5Cr / 9Cr materials, fireproofing, deluge on E-111 bank, ROSOV on P-102 suction | Hot flange management programme; flange guards
N04 | Less flow (one pass) | Pass FV fails closed, coking | Pass tube overheating and rupture -> firebox fire | FIC-1011..1018 + TDIC-1019; SIF-101 low-low pass flow per pass 2oo3; TI tube skins | Tube-skin TCs on each pass outlet with alarms
N04 | More fuel | PV-1021 fails open, PIC fault | Overfiring, high COT, coking, flame impingement | SIF-103 high-high FG pressure, SIF-106 high-high COT; TAH-1020
N04 | Loss of flame | Low FG pressure, liquid carry-over in FG | Fuel accumulation, firebox explosion on relight | D-103 FG KO with LAHH; SIF-102/104 (BMS per NFPA 85/API 556); purge interlock | BMS to API 556 with 5-volume purge
N04 | Less draft | ID fan K-102 trip | Positive firebox pressure, flue gas leakage, burner instability | SIF-105; auto-open stack damper / natural-draft fallback; K-102B | Confirm natural-draft operating capacity (~70 %)
N05 | More level | Loss of P-112 / LV-1082 fails closed | Liquid into flash zone -> slugging, tray damage, overflash loss | LAH-1082, SIF-108 (LAHH) stops crude charge
N05 | More water | Desalter upset, water in crude | Rapid vaporisation in column -> pressure surge, tray damage | Desalter interface control; PAH C-101; PSV-1001 | Operating procedure for water-slug response
N06 | No flow (PA) | P-106/107/108 trip | Loss of heat removal -> column top T and P rise, overhead overload, relief | Spare pumps auto-start; TAH top; PSV-1001 (reflux-failure case) | Include total PA failure in flare load study
N07 | Less cooling | A-101 fan failure, CW failure on E-115 | Column pressure rise, relief to flare | PAH-1032; 4 fans on 2 buses; PSV-1001 sized for reflux failure
N07 | Corrosion | HCl / NH4Cl salt deposition, low water dew-point margin | Overhead leaks, loss of containment (H2S) | Neutraliser + filming amine (X-103), pH AIC-1037, wash water, Monel top, Ti E-115 tubes, 14 C dew-point margin | Corrosion monitoring: ER probes + chloride analyser on boot water
N08 | More pressure | Loss of A-106, reboiler overheat, blocked LPG | Overpressure of C-105 (LPG) | PIC-1091; SIF-110 cuts HP steam; PSV-1005/1006
N08 | Leak | LPG pump seal failure | Flammable cloud, VCE potential | Dual seals Plan 53B, gas detection, ROSOV on D-105 outlet, 30 m spacing to heaters | Consequence modelling of LPG release (QRA input)
N08 | Less level | LV/FV on LPG product fails open, LIC-1092 fault | Gas blow-by into LPG treating, overpressure downstream | LALL-1092; SIF-109 closes XV-1093 (SIL 1)
N09 | Less temperature (reboiler) | MP steam loss | Off-spec LN/HN, no safety consequence | TAL-1104; quality alarms
N10 | Less flow / coking | Loss of coil steam, low pass flow | Tube coking, hot spots, rupture | FIC-2007 coil steam, SIF-201 | Online spalling / pigging provision
N11 | Air ingress | Flange leak under vacuum | Internal fire / explosion in column, loss of vacuum | O2 analyser on off-gas, leak testing, tightness class, hot-oil temperature limits | Add O2 analyser AI-2032 on J-201 suction
N11 | Less flow (wash oil) | FV-2020 fails closed | Wash-bed coking -> HVGO metals/CCR off-spec, bed plugging | FAL-2020 (critical alarm), min-stop on FV-2020
N11 | More temperature (bottoms) | Loss of quench | VR coking in boot, P-204 damage | TIC-2026 / FIC-2027, TAH-2026
N12 | Loss of vacuum | Motive steam failure, CW failure | Column pressure rise, off-spec, possible relief | PAH-2010, alarm on motive steam P | Vacuum-loss emergency procedure (reduce H-201 firing)
N12 | H2S release | Hotwell vent / off-gas line | Toxic exposure | Off-gas routed to H-201 burners with KO D-202; H2S detectors | Backup off-gas route to flare on H-201 trip
N13 | Liquid in fuel gas | Upstream carry-over | Burner flame-out / flooding | D-103 LAHH -> SIF-102