## Summary
Document | CFU-000-PI-MTO-001 Piping Material Take-Off
Revision | A - Issued for review (FEED)
Date | 2026-10-02
Basis | Routed 3D model data/routing.json (critical = isometric level, study/header = auto-routed FEED level)
Allowances | Pipe: +5 % critical (iso), +10 % study/header; fittings/valves net
ITEM | QUANTITY | UNIT
Routed lines | 182 | no.
Lines in line list | 245 | no.
Pipe (net) | 11812.9 | m
Pipe incl. allowance | 12956.5 | m
Fittings (BW + olets) | 1486 | pcs
Flanges | 428 | pcs
Bolted joints (gasket + bolt set) | 427 | sets
Valves on routed lines (excl. vents/drains) | 529 | pcs
Valves incl. P&ID estimate for unrouted lines + vents/drains | 1115 | pcs
Butt welds - shop | 3134 | no.
Butt welds - field | 1314 | no.
Weld inch-dia - shop | 25828 | in-dia
Weld inch-dia - field | 11720 | in-dia
Spools | 1359 | no.
Pipe supports | 2153 | no.
Pipe by class (m incl. allowance)
A1 | 2376.4 | m
A2 | 1095.5 | m
A3 | 291.3 | m
B1 | 3216.8 | m
B2 | 2112.6 | m
B3 | 158.9 | m
C1 | 644.4 | m
F1 | 936.7 | m
S1 | 459.7 | m
S2 | 109.4 | m
S3 | 396.7 | m
U1 | 677.7 | m
U2 | 439.9 | m
V1 | 40.4 | m

## Pipe
Class | NPS | Schedule / WT | Material | Net length m | Length incl. allowance m
A1 | 2" | SCH 80 | ASTM A106 Gr.B SMLS | 467.3 | 514
A1 | 3" | SCH 40 | ASTM A106 Gr.B SMLS | 109.5 | 120.5
A1 | 4" | SCH 40 | ASTM A106 Gr.B SMLS | 102.1 | 112.3
A1 | 6" | SCH 40 | ASTM A106 Gr.B SMLS | 481.1 | 529.2
A1 | 8" | SCH 40 | ASTM A106 Gr.B SMLS | 828.6 | 911.4
A1 | 10" | SCH 40 | ASTM A106 Gr.B SMLS | 25.5 | 28.1
A1 | 12" | STD | ASTM A106 Gr.B SMLS | 78.6 | 86.5
A1 | 20" | STD | ASTM A106 Gr.B SMLS | 68.9 | 74.4
A2 | 2" | SCH 160 | ASTM A106 Gr.B SMLS | 603.5 | 663.9
A2 | 3" | SCH 80 | ASTM A106 Gr.B SMLS | 90.2 | 99.3
A2 | 4" | SCH 80 | ASTM A106 Gr.B SMLS | 55.8 | 61.4
A2 | 6" | SCH 40 | ASTM A106 Gr.B SMLS | 99.8 | 109.8
A2 | 6" | SCH 80 | ASTM A106 Gr.B SMLS | 9.4 | 10.3
A2 | 10" | SCH 40 | ASTM A106 Gr.B SMLS | 27.2 | 28.6
A2 | 10" | XS | ASTM A106 Gr.B SMLS | 7 | 7.7
A2 | 16" | STD | ASTM A106 Gr.B SMLS | 38.8 | 42.7
A2 | 24" | STD | ASTM A106 Gr.B SMLS | 13.6 | 14.3
A2 | 30" | STD | ASTM A672 C70 Cl.22 EFW | 1.1 | 1.2
A2 | 36" | STD | ASTM A672 C70 Cl.22 EFW | 45.5 | 47.8
A2 | 42" | SCH 40 | ASTM A672 C70 Cl.22 EFW | 7.9 | 8.7
A3 | 3" | SCH 80 | ASTM A106 Gr.B SMLS | 246 | 270.6
A3 | 3" | SCH 160 | ASTM A106 Gr.B SMLS | 18.8 | 20.7
B1 | 3" | SCH 40 | ASTM A106 Gr.B SMLS | 198.9 | 218.8
B1 | 4" | SCH 40 | ASTM A106 Gr.B SMLS | 319.9 | 351.9
B1 | 6" | SCH 40 | ASTM A106 Gr.B SMLS | 1269.6 | 1396.5
B1 | 8" | SCH 40 | ASTM A106 Gr.B SMLS | 441 | 478.3
B1 | 10" | SCH 40 | ASTM A106 Gr.B SMLS | 286.7 | 313.9
B1 | 12" | STD | ASTM A106 Gr.B SMLS | 237 | 258.5
B1 | 14" | STD | ASTM A106 Gr.B SMLS | 110.2 | 121.3
B1 | 14" | SCH 40 | ASTM A106 Gr.B SMLS | 24.8 | 27.3
B1 | 16" | STD | ASTM A106 Gr.B SMLS | 4.7 | 5.2
B1 | 20" | STD | ASTM A106 Gr.B SMLS | 41.1 | 45.2
B2 | 2" | SCH 80 | ASTM A335 P5 SMLS | 269.6 | 296.6
B2 | 3" | SCH 40 | ASTM A335 P5 SMLS | 43.8 | 48.2
B2 | 4" | SCH 40 | ASTM A335 P5 SMLS | 157.5 | 173.3
B2 | 6" | SCH 40 | ASTM A335 P5 SMLS | 514.4 | 565.7
B2 | 8" | SCH 40 | ASTM A335 P5 SMLS | 202.6 | 222.9
B2 | 10" | SCH 40 | ASTM A335 P5 SMLS | 472.8 | 510.9
B2 | 12" | STD | ASTM A335 P5 SMLS | 38.7 | 40.6
B2 | 14" | STD | ASTM A335 P5 SMLS | 68.4 | 74.4
B2 | 18" | XS | ASTM A335 P5 SMLS | 163.7 | 180.1
B3 | 8" | SCH 60 | ASTM A335 P9 SMLS | 10.2 | 10.7
B3 | 12" | STD | ASTM A335 P9 SMLS | 7 | 7.4
B3 | 28" | WT 20.62 | ASTM A691 9CR Cl.42 EFW | 64.8 | 68
B3 | 54" | WT 19.05 | ASTM A691 9CR Cl.42 EFW | 69.4 | 72.9
C1 | 2" | SCH 80 | ASTM A106 Gr.B SMLS | 348.2 | 383
C1 | 3" | SCH 40 | ASTM A106 Gr.B SMLS | 40.4 | 44.5
C1 | 6" | SCH 40 | ASTM A106 Gr.B SMLS | 142.3 | 156.6
C1 | 12" | STD | ASTM A106 Gr.B SMLS | 14.1 | 15.5
C1 | 14" | SCH 40 | ASTM A106 Gr.B SMLS | 40.7 | 44.8
F1 | 3" | SCH 40 | ASTM A106 Gr.B SMLS | 33.9 | 37.3
F1 | 4" | SCH 40 | ASTM A106 Gr.B SMLS | 43.6 | 48
F1 | 6" | SCH 40 | ASTM A106 Gr.B SMLS | 69.6 | 76.5
F1 | 10" | SCH 40 | ASTM A106 Gr.B SMLS | 51.6 | 56.7
F1 | 16" | STD | ASTM A106 Gr.B SMLS | 105 | 115.5
F1 | 24" | STD | ASTM A106 Gr.B SMLS | 125.1 | 137.6
F1 | 28" | STD | ASTM A672 C70 Cl.22 EFW | 422.8 | 465
S1 | 4" | SCH 40 | ASTM A106 Gr.B SMLS | 32.8 | 36.1
S1 | 6" | SCH 40 | ASTM A106 Gr.B SMLS | 151.6 | 166.7
S1 | 8" | SCH 40 | ASTM A106 Gr.B SMLS | 85 | 93.5
S1 | 10" | SCH 40 | ASTM A106 Gr.B SMLS | 148.5 | 163.4
S2 | 6" | SCH 40 | ASTM A335 P11 SMLS | 101.1 | 109.4
S3 | 2" | SCH 80 | ASTM A106 Gr.B SMLS | 17.2 | 18.9
S3 | 3" | SCH 40 | ASTM A106 Gr.B SMLS | 19.9 | 21.9
S3 | 4" | SCH 40 | ASTM A106 Gr.B SMLS | 21.2 | 23.4
S3 | 6" | SCH 40 | ASTM A106 Gr.B SMLS | 74.8 | 82.2
S3 | 8" | SCH 40 | ASTM A106 Gr.B SMLS | 30.3 | 33.3
S3 | 10" | SCH 40 | ASTM A106 Gr.B SMLS | 197.3 | 217
U1 | 3" | SCH 40 | ASTM A106 Gr.B SMLS | 47.2 | 51.9
U1 | 6" | SCH 40 | ASTM A106 Gr.B SMLS | 50.6 | 55.7
U1 | 12" | STD | ASTM A106 Gr.B SMLS | 115 | 126.5
U1 | 18" | STD | ASTM A106 Gr.B SMLS | 403.3 | 443.6
U2 | 1" | SCH 40 | ASTM A312 TP304 | 200 | 220
U2 | 1-1/2" | SCH 40 | ASTM A312 TP304 | 200 | 220
V1 | 48" | WT 15.88 | ASTM A691 5CR Cl.42 EFW | 36.7 | 40.4

## Fittings
Class | Type | NPS 1 | NPS 2 | Material | Qty
A1 | CAP | 8" |  | ASTM A234 WPB | 2
A1 | ELBOW 90 LR | 2" |  | ASTM A234 WPB | 19
A1 | ELBOW 90 LR | 3" |  | ASTM A234 WPB | 18
A1 | ELBOW 90 LR | 4" |  | ASTM A234 WPB | 8
A1 | ELBOW 90 LR | 6" |  | ASTM A234 WPB | 48
A1 | ELBOW 90 LR | 8" |  | ASTM A234 WPB | 52
A1 | ELBOW 90 LR | 10" |  | ASTM A234 WPB | 6
A1 | ELBOW 90 LR | 12" |  | ASTM A234 WPB | 9
A1 | ELBOW 90 LR | 20" |  | ASTM A234 WPB | 10
A1 | ELBOW 90 SR | 4" |  | ASTM A234 WPB | 2
A1 | ELBOW 90 SR | 6" |  | ASTM A234 WPB | 2
A1 | ELBOW 90 SR | 8" |  | ASTM A234 WPB | 6
A1 | ELBOW 90 SR | 10" |  | ASTM A234 WPB | 2
A1 | ELBOW 90 SR | 20" |  | ASTM A234 WPB | 2
A1 | REDUCER ECC | 20" | 16" | ASTM A234 WPB | 2
A1 | SOCKOLET 3000# | 1" |  | ASTM A234 WPB | 1
A1 | TEE EQUAL | 2" |  | ASTM A234 WPB | 3
A1 | TEE EQUAL | 3" |  | ASTM A234 WPB | 2
A1 | TEE EQUAL | 4" |  | ASTM A234 WPB | 1
A1 | TEE EQUAL | 6" |  | ASTM A234 WPB | 2
A1 | TEE EQUAL | 8" |  | ASTM A234 WPB | 4
A1 | TEE EQUAL | 12" |  | ASTM A234 WPB | 1
A1 | TEE EQUAL | 20" |  | ASTM A234 WPB | 1
A1 | WELDOLET | 3" |  | ASTM A234 WPB | 1
A1 | WELDOLET | 8" |  | ASTM A234 WPB | 1
A2 | ELBOW 90 LR | 2" |  | ASTM A234 WPB | 54
A2 | ELBOW 90 LR | 3" |  | ASTM A234 WPB | 35
A2 | ELBOW 90 LR | 4" |  | ASTM A234 WPB | 6
A2 | ELBOW 90 LR | 6" |  | ASTM A234 WPB | 7
A2 | ELBOW 90 LR | 10" |  | ASTM A234 WPB | 15
A2 | ELBOW 90 LR | 16" |  | ASTM A234 WPB | 10
A2 | ELBOW 90 LR | 24" |  | ASTM A234 WPB | 5
A2 | ELBOW 90 LR | 36" |  | ASTM A234 WPB | 4
A2 | ELBOW 90 LR | 42" |  | ASTM A234 WPB | 1
A2 | ELBOW 90 SR | 2" |  | ASTM A234 WPB | 2
A2 | ELBOW 90 SR | 6" |  | ASTM A234 WPB | 2
A2 | ELBOW 90 SR | 16" |  | ASTM A234 WPB | 6
A2 | ELBOW 90 SR | 42" |  | ASTM A234 WPB | 4
A2 | REDUCER CONC | 30" | 24" | ASTM A234 WPB | 1
A2 | REDUCER CONC | 36" | 24" | ASTM A234 WPB | 1
A2 | REDUCER ECC | 10" | 8" | ASTM A234 WPB | 4
A2 | SOCKOLET 3000# | 1" |  | ASTM A234 WPB | 3
A2 | TEE EQUAL | 2" |  | ASTM A234 WPB | 2
A2 | TEE EQUAL | 3" |  | ASTM A234 WPB | 2
A2 | TEE EQUAL | 4" |  | ASTM A234 WPB | 1
A2 | TEE EQUAL | 10" |  | ASTM A234 WPB | 2
A2 | TEE REDUCING | 30" | 24" | ASTM A234 WPB | 1
A2 | TEE REDUCING | 36" | 30" | ASTM A234 WPB | 1
A3 | ELBOW 90 LR | 3" |  | ASTM A234 WPB | 42
A3 | ELBOW 90 SR | 3" |  | ASTM A234 WPB | 2
A3 | TEE EQUAL | 3" |  | ASTM A234 WPB | 1
B1 | ELBOW 90 LR | 3" |  | ASTM A234 WPB | 9
B1 | ELBOW 90 LR | 4" |  | ASTM A234 WPB | 45
B1 | ELBOW 90 LR | 6" |  | ASTM A234 WPB | 122
B1 | ELBOW 90 LR | 8" |  | ASTM A234 WPB | 52
B1 | ELBOW 90 LR | 10" |  | ASTM A234 WPB | 46
B1 | ELBOW 90 LR | 12" |  | ASTM A234 WPB | 75
B1 | ELBOW 90 LR | 14" |  | ASTM A234 WPB | 22
B1 | ELBOW 90 LR | 16" |  | ASTM A234 WPB | 5
B1 | ELBOW 90 LR | 20" |  | ASTM A234 WPB | 10
B1 | ELBOW 90 SR | 8" |  | ASTM A234 WPB | 4
B1 | ELBOW 90 SR | 14" |  | ASTM A234 WPB | 14
B1 | ELBOW 90 SR | 16" |  | ASTM A234 WPB | 2
B1 | ELBOW 90 SR | 20" |  | ASTM A234 WPB | 6
B1 | SOCKOLET 3000# | 1" |  | ASTM A234 WPB | 6
B1 | TEE EQUAL | 6" |  | ASTM A234 WPB | 3
B1 | TEE EQUAL | 8" |  | ASTM A234 WPB | 3
B1 | TEE EQUAL | 10" |  | ASTM A234 WPB | 2
B1 | TEE EQUAL | 12" |  | ASTM A234 WPB | 2
B1 | TEE EQUAL | 14" |  | ASTM A234 WPB | 1
B1 | TEE EQUAL | 20" |  | ASTM A234 WPB | 1
B1 | TEE REDUCING | 8" | 6" | ASTM A234 WPB | 2
B1 | TEE REDUCING | 12" | 8" | ASTM A234 WPB | 2
B2 | ELBOW 90 LR | 2" |  | ASTM A234 WP5 | 24
B2 | ELBOW 90 LR | 3" |  | ASTM A234 WP5 | 8
B2 | ELBOW 90 LR | 4" |  | ASTM A234 WP5 | 19
B2 | ELBOW 90 LR | 6" |  | ASTM A234 WP5 | 91
B2 | ELBOW 90 LR | 8" |  | ASTM A234 WP5 | 43
B2 | ELBOW 90 LR | 10" |  | ASTM A234 WP5 | 74
B2 | ELBOW 90 LR | 12" |  | ASTM A234 WP5 | 7
B2 | ELBOW 90 LR | 14" |  | ASTM A234 WP5 | 12
B2 | ELBOW 90 LR | 18" |  | ASTM A234 WP5 | 7
B2 | ELBOW 90 SR | 4" |  | ASTM A234 WP5 | 2
B2 | ELBOW 90 SR | 8" |  | ASTM A234 WP5 | 4
B2 | ELBOW 90 SR | 18" |  | ASTM A234 WP5 | 2
B2 | REDUCER CONC | 10" | 8" | ASTM A234 WP5 | 2
B2 | REDUCER ECC | 12" | 8" | ASTM A234 WP5 | 2
B2 | REDUCER ECC | 14" | 10" | ASTM A234 WP5 | 2
B2 | SOCKOLET 3000# | 1" |  | ASTM A234 WP5 | 3
B2 | SOCKOLET 3000# | 1-1/2" |  | ASTM A234 WP5 | 4
B2 | TEE EQUAL | 2" |  | ASTM A234 WP5 | 1
B2 | TEE EQUAL | 3" |  | ASTM A234 WP5 | 1
B2 | TEE EQUAL | 4" |  | ASTM A234 WP5 | 2
B2 | TEE EQUAL | 6" |  | ASTM A234 WP5 | 3
B2 | TEE EQUAL | 8" |  | ASTM A234 WP5 | 2
B2 | TEE EQUAL | 10" |  | ASTM A234 WP5 | 3
B2 | TEE EQUAL | 12" |  | ASTM A234 WP5 | 1
B2 | TEE EQUAL | 14" |  | ASTM A234 WP5 | 2
B2 | TEE REDUCING | 10" | 6" | ASTM A234 WP5 | 3
B3 | CAP | 28" |  | ASTM A234 WP9 | 2
B3 | CAP | 54" |  | ASTM A234 WP9 | 2
B3 | ELBOW 45 LR | 54" |  | ASTM A234 WP9 | 2
B3 | ELBOW 90 LR | 28" |  | ASTM A234 WP9 | 5
B3 | ELBOW 90 LR | 54" |  | ASTM A234 WP9 | 1
B3 | SOCKOLET 3000# | 1" |  | ASTM A234 WP9 | 1
B3 | SOCKOLET 3000# | 1-1/2" |  | ASTM A234 WP9 | 4
B3 | TEE EQUAL | 28" |  | ASTM A234 WP9 | 1
B3 | TEE EQUAL | 54" |  | ASTM A234 WP9 | 1
B3 | WELDOLET | 8" |  | ASTM A234 WP9 | 8
B3 | WELDOLET | 12" |  | ASTM A234 WP9 | 4
C1 | CAP | 2" |  | ASTM A234 WPB | 1
C1 | ELBOW 90 LR | 2" |  | ASTM A234 WPB | 26
C1 | ELBOW 90 LR | 3" |  | ASTM A234 WPB | 5
C1 | ELBOW 90 LR | 6" |  | ASTM A234 WPB | 44
C1 | ELBOW 90 LR | 12" |  | ASTM A234 WPB | 10
C1 | ELBOW 90 LR | 14" |  | ASTM A234 WPB | 4
C1 | ELBOW 90 SR | 3" |  | ASTM A234 WPB | 2
C1 | ELBOW 90 SR | 12" |  | ASTM A234 WPB | 4
C1 | ELBOW 90 SR | 14" |  | ASTM A234 WPB | 6
C1 | TEE EQUAL | 2" |  | ASTM A234 WPB | 1
C1 | TEE EQUAL | 3" |  | ASTM A234 WPB | 1
C1 | TEE EQUAL | 6" |  | ASTM A234 WPB | 1
C1 | WELDOLET | 2" |  | ASTM A234 WPB | 2
F1 | CAP | 28" |  | ASTM A234 WPB | 2
F1 | ELBOW 90 LR | 3" |  | ASTM A234 WPB | 3
F1 | ELBOW 90 LR | 4" |  | ASTM A234 WPB | 3
F1 | ELBOW 90 LR | 6" |  | ASTM A234 WPB | 7
F1 | ELBOW 90 LR | 10" |  | ASTM A234 WPB | 6
F1 | ELBOW 90 LR | 16" |  | ASTM A234 WPB | 2
F1 | ELBOW 90 LR | 24" |  | ASTM A234 WPB | 5
F1 | ELBOW 90 LR | 28" |  | ASTM A234 WPB | 5
F1 | ELBOW 90 SR | 24" |  | ASTM A234 WPB | 2
F1 | ELBOW 90 SR | 28" |  | ASTM A234 WPB | 2
F1 | TEE EQUAL | 28" |  | ASTM A234 WPB | 1
F1 | WELDOLET | 3" |  | ASTM A234 WPB | 1
F1 | WELDOLET | 4" |  | ASTM A234 WPB | 1
F1 | WELDOLET | 6" |  | ASTM A234 WPB | 3
F1 | WELDOLET | 10" |  | ASTM A234 WPB | 2
F1 | WELDOLET | 16" |  | ASTM A234 WPB | 2
F1 | WELDOLET | 24" |  | ASTM A234 WPB | 3
S1 | CAP | 8" |  | ASTM A234 WPB | 1
S1 | CAP | 10" |  | ASTM A234 WPB | 1
S1 | ELBOW 90 LR | 4" |  | ASTM A234 WPB | 3
S1 | ELBOW 90 LR | 6" |  | ASTM A234 WPB | 14
S1 | ELBOW 90 LR | 8" |  | ASTM A234 WPB | 3
S1 | ELBOW 90 LR | 10" |  | ASTM A234 WPB | 4
S1 | WELDOLET | 4" |  | ASTM A234 WPB | 1
S1 | WELDOLET | 6" |  | ASTM A234 WPB | 4
S1 | WELDOLET | 8" |  | ASTM A234 WPB | 1
S1 | WELDOLET | 10" |  | ASTM A234 WPB | 1
S2 | CAP | 6" |  | ASTM A234 WP11 | 1
S2 | ELBOW 90 LR | 6" |  | ASTM A234 WP11 | 3
S2 | SOCKOLET 3000# | 1" |  | ASTM A234 WP11 | 2
S2 | WELDOLET | 6" |  | ASTM A234 WP11 | 1
S3 | CAP | 10" |  | ASTM A234 WPB | 1
S3 | ELBOW 90 LR | 2" |  | ASTM A234 WPB | 4
S3 | ELBOW 90 LR | 3" |  | ASTM A234 WPB | 4
S3 | ELBOW 90 LR | 4" |  | ASTM A234 WPB | 3
S3 | ELBOW 90 LR | 6" |  | ASTM A234 WPB | 10
S3 | ELBOW 90 LR | 8" |  | ASTM A234 WPB | 4
S3 | WELDOLET | 2" |  | ASTM A234 WPB | 1
S3 | WELDOLET | 3" |  | ASTM A234 WPB | 1
S3 | WELDOLET | 4" |  | ASTM A234 WPB | 1
S3 | WELDOLET | 6" |  | ASTM A234 WPB | 2
S3 | WELDOLET | 8" |  | ASTM A234 WPB | 1
U1 | CAP | 18" |  | ASTM A234 WPB | 2
U1 | ELBOW 90 LR | 3" |  | ASTM A234 WPB | 8
U1 | ELBOW 90 LR | 6" |  | ASTM A234 WPB | 8
U1 | ELBOW 90 LR | 12" |  | ASTM A234 WPB | 16
U1 | WELDOLET | 3" |  | ASTM A234 WPB | 2
U1 | WELDOLET | 6" |  | ASTM A234 WPB | 2
U1 | WELDOLET | 12" |  | ASTM A234 WPB | 4
U2 | CAP | 1" |  | ASTM A403 WP304 | 1
U2 | CAP | 1-1/2" |  | ASTM A403 WP304 | 1
V1 | ELBOW 90 LR | 48" |  | ASTM A234 WP5 | 5

## Flanges-Gaskets-Bolts
Class | Rating | Item | NPS | Material | Qty
A1 | CL150 | WN RF | 2" | ASTM A105 | 7
A1 | CL150 | WN RF | 3" | ASTM A105 | 6
A1 | CL150 | WN RF | 4" | ASTM A105 | 4
A1 | CL150 | WN RF | 6" | ASTM A105 | 11
A1 | CL150 | WN RF | 8" | ASTM A105 | 15
A1 | CL150 | WN RF | 10" | ASTM A105 | 2
A1 | CL150 | WN RF | 12" | ASTM A105 | 3
A1 | CL150 | WN RF | 16" | ASTM A105 | 2
A1 | CL150 | WN RF | 20" | ASTM A105 | 14
A2 | CL150 | WN RF | 2" | ASTM A105 | 16
A2 | CL150 | WN RF | 3" | ASTM A105 | 12
A2 | CL150 | WN RF | 4" | ASTM A105 | 2
A2 | CL150 | WN RF | 6" | ASTM A105 | 3
A2 | CL150 | WN RF | 8" | ASTM A105 | 4
A2 | CL150 | WN RF | 10" | ASTM A105 | 20
A2 | CL150 | WN RF | 16" | ASTM A105 | 4
A2 | CL150 | WN RF | 24" | ASTM A105 | 3
A2 | CL150 | WN RF | 36" | ASTM A105 | 1
A2 | CL150 | WN RF | 42" | ASTM A105 | 2
A3 | CL300 | WN RF | 3" | ASTM A105 | 12
B1 | CL300 | WN RF | 3" | ASTM A105 | 2
B1 | CL300 | WN RF | 4" | ASTM A105 | 3
B1 | CL300 | WN RF | 6" | ASTM A105 | 23
B1 | CL300 | WN RF | 8" | ASTM A105 | 24
B1 | CL300 | WN RF | 10" | ASTM A105 | 8
B1 | CL300 | WN RF | 12" | ASTM A105 | 28
B1 | CL300 | WN RF ORIFICE | 12" | ASTM A105 | 2
B1 | CL300 | WN RF | 14" | ASTM A105 | 9
B1 | CL300 | WN RF | 16" | ASTM A105 | 2
B1 | CL300 | WN RF | 20" | ASTM A105 | 5
B2 | CL300 | WN RF | 2" | ASTM A182 F5 | 4
B2 | CL300 | WN RF | 3" | ASTM A182 F5 | 3
B2 | CL300 | WN RF | 4" | ASTM A182 F5 | 8
B2 | CL300 | WN RF | 6" | ASTM A182 F5 | 15
B2 | CL300 | WN RF | 8" | ASTM A182 F5 | 16
B2 | CL300 | WN RF | 10" | ASTM A182 F5 | 23
B2 | CL300 | WN RF ORIFICE | 10" | ASTM A182 F5 | 2
B2 | CL300 | WN RF | 12" | ASTM A182 F5 | 9
B2 | CL300 | WN RF | 14" | ASTM A182 F5 | 12
B2 | CL300 | WN RF | 18" | ASTM A182 F5 | 2
B3 | CL300 | WN RF | 8" | ASTM A182 F9 | 8
B3 | CL300 | WN RF | 12" | ASTM A182 F9 | 4
B3 | CL300 | WN RF | 28" | ASTM A182 F9 | 1
B3 | CL300 | WN RF | 54" | ASTM A182 F9 | 1
C1 | CL600 | WN RF | 2" | ASTM A105 | 7
C1 | CL600 | WN RF | 3" | ASTM A105 | 3
C1 | CL600 | WN RF | 6" | ASTM A105 | 13
C1 | CL600 | WN RF | 12" | ASTM A105 | 4
C1 | CL600 | WN RF | 14" | ASTM A105 | 2
F1 | CL150 | WN RF | 3" | ASTM A105 | 1
F1 | CL150 | WN RF | 4" | ASTM A105 | 1
F1 | CL150 | WN RF | 6" | ASTM A105 | 3
F1 | CL150 | WN RF | 10" | ASTM A105 | 2
F1 | CL150 | WN RF | 16" | ASTM A105 | 2
F1 | CL150 | WN RF | 24" | ASTM A105 | 3
F1 | CL150 | WN RF | 28" | ASTM A105 | 2
S1 | CL150 | WN RF | 4" | ASTM A105 | 1
S1 | CL150 | WN RF | 6" | ASTM A105 | 4
S1 | CL150 | WN RF | 8" | ASTM A105 | 1
S1 | CL150 | WN RF | 10" | ASTM A105 | 1
S2 | CL600 | WN RF | 6" | ASTM A182 F11 | 5
S3 | CL300 | WN RF | 2" | ASTM A105 | 1
S3 | CL300 | WN RF | 3" | ASTM A105 | 1
S3 | CL300 | WN RF | 4" | ASTM A105 | 1
S3 | CL300 | WN RF | 6" | ASTM A105 | 2
S3 | CL300 | WN RF | 8" | ASTM A105 | 1
U1 | CL150 | WN RF | 3" | ASTM A105 | 2
U1 | CL150 | WN RF | 6" | ASTM A105 | 2
U1 | CL150 | WN RF | 12" | ASTM A105 | 4
V1 | CL150 | WN RF | 48" | ASTM A182 F5 | 2
A1 | CL150 | GASKET SPW + BOLT SET | 2" | A193 B7 / A194 2H | 7
A1 | CL150 | GASKET SPW + BOLT SET | 3" | A193 B7 / A194 2H | 6
A1 | CL150 | GASKET SPW + BOLT SET | 4" | A193 B7 / A194 2H | 4
A1 | CL150 | GASKET SPW + BOLT SET | 6" | A193 B7 / A194 2H | 11
A1 | CL150 | GASKET SPW + BOLT SET | 8" | A193 B7 / A194 2H | 15
A1 | CL150 | GASKET SPW + BOLT SET | 10" | A193 B7 / A194 2H | 2
A1 | CL150 | GASKET SPW + BOLT SET | 12" | A193 B7 / A194 2H | 3
A1 | CL150 | GASKET SPW + BOLT SET | 20" | A193 B7 / A194 2H | 14
A2 | CL150 | GASKET SPW + BOLT SET | 2" | A193 B7 / A194 2H | 16
A2 | CL150 | GASKET SPW + BOLT SET | 3" | A193 B7 / A194 2H | 12
A2 | CL150 | GASKET SPW + BOLT SET | 4" | A193 B7 / A194 2H | 2
A2 | CL150 | GASKET SPW + BOLT SET | 6" | A193 B7 / A194 2H | 3
A2 | CL150 | GASKET SPW + BOLT SET | 10" | A193 B7 / A194 2H | 22
A2 | CL150 | GASKET SPW + BOLT SET | 16" | A193 B7 / A194 2H | 3
A2 | CL150 | GASKET SPW + BOLT SET | 24" | A193 B7 / A194 2H | 3
A2 | CL150 | GASKET SPW + BOLT SET | 36" | A193 B7 / A194 2H | 1
A2 | CL150 | GASKET SPW + BOLT SET | 42" | A193 B7 / A194 2H | 2
A3 | CL300 | GASKET SPW + BOLT SET | 3" | A193 B7 / A194 2H | 12
B1 | CL300 | GASKET SPW + BOLT SET | 3" | A193 B7 / A194 2H | 2
B1 | CL300 | GASKET SPW + BOLT SET | 4" | A193 B7 / A194 2H | 3
B1 | CL300 | GASKET SPW + BOLT SET | 6" | A193 B7 / A194 2H | 23
B1 | CL300 | GASKET SPW + BOLT SET | 8" | A193 B7 / A194 2H | 25
B1 | CL300 | GASKET SPW + BOLT SET | 10" | A193 B7 / A194 2H | 10
B1 | CL300 | GASKET SPW + BOLT SET | 12" | A193 B7 / A194 2H | 34
B1 | CL300 | GASKET SPW + BOLT SET | 14" | A193 B7 / A194 2H | 9
B1 | CL300 | GASKET SPW + BOLT SET | 16" | A193 B7 / A194 2H | 2
B1 | CL300 | GASKET SPW + BOLT SET | 20" | A193 B7 / A194 2H | 5
B2 | CL300 | GASKET SPW + BOLT SET | 2" | A193 B7 / A194 4 | 4
B2 | CL300 | GASKET SPW + BOLT SET | 3" | A193 B7 / A194 4 | 3
B2 | CL300 | GASKET SPW + BOLT SET | 4" | A193 B7 / A194 4 | 8
B2 | CL300 | GASKET SPW + BOLT SET | 6" | A193 B7 / A194 4 | 15
B2 | CL300 | GASKET SPW + BOLT SET | 8" | A193 B7 / A194 4 | 12
B2 | CL300 | GASKET SPW + BOLT SET | 10" | A193 B7 / A194 4 | 25
B2 | CL300 | GASKET SPW + BOLT SET | 12" | A193 B7 / A194 4 | 10
B2 | CL300 | GASKET SPW + BOLT SET | 14" | A193 B7 / A194 4 | 12
B2 | CL300 | GASKET SPW + BOLT SET | 18" | A193 B7 / A194 4 | 2
B3 | CL300 | GASKET SPW + BOLT SET | 8" | A193 B16 / A194 4 | 8
B3 | CL300 | GASKET SPW + BOLT SET | 12" | A193 B16 / A194 4 | 4
B3 | CL300 | GASKET SPW + BOLT SET | 28" | A193 B16 / A194 4 | 1
B3 | CL300 | GASKET SPW + BOLT SET | 54" | A193 B16 / A194 4 | 1
C1 | CL600 | GASKET SPW + BOLT SET | 2" | A193 B7 / A194 2H | 7
C1 | CL600 | GASKET SPW + BOLT SET | 3" | A193 B7 / A194 2H | 3
C1 | CL600 | GASKET SPW + BOLT SET | 6" | A193 B7 / A194 2H | 13
C1 | CL600 | GASKET SPW + BOLT SET | 12" | A193 B7 / A194 2H | 4
C1 | CL600 | GASKET SPW + BOLT SET | 14" | A193 B7 / A194 2H | 2
F1 | CL150 | GASKET SPW + BOLT SET | 3" | A193 B7 / A194 2H | 1
F1 | CL150 | GASKET SPW + BOLT SET | 4" | A193 B7 / A194 2H | 1
F1 | CL150 | GASKET SPW + BOLT SET | 6" | A193 B7 / A194 2H | 3
F1 | CL150 | GASKET SPW + BOLT SET | 10" | A193 B7 / A194 2H | 2
F1 | CL150 | GASKET SPW + BOLT SET | 16" | A193 B7 / A194 2H | 2
F1 | CL150 | GASKET SPW + BOLT SET | 24" | A193 B7 / A194 2H | 3
F1 | CL150 | GASKET SPW + BOLT SET | 28" | A193 B7 / A194 2H | 2
S1 | CL150 | GASKET SPW + BOLT SET | 4" | A193 B7 / A194 2H | 1
S1 | CL150 | GASKET SPW + BOLT SET | 6" | A193 B7 / A194 2H | 4
S1 | CL150 | GASKET SPW + BOLT SET | 8" | A193 B7 / A194 2H | 1
S1 | CL150 | GASKET SPW + BOLT SET | 10" | A193 B7 / A194 2H | 1
S2 | CL600 | GASKET SPW + BOLT SET | 6" | A193 B7 / A194 2H | 5
S3 | CL300 | GASKET SPW + BOLT SET | 2" | A193 B7 / A194 2H | 1
S3 | CL300 | GASKET SPW + BOLT SET | 3" | A193 B7 / A194 2H | 1
S3 | CL300 | GASKET SPW + BOLT SET | 4" | A193 B7 / A194 2H | 1
S3 | CL300 | GASKET SPW + BOLT SET | 6" | A193 B7 / A194 2H | 2
S3 | CL300 | GASKET SPW + BOLT SET | 8" | A193 B7 / A194 2H | 1
U1 | CL150 | GASKET SPW + BOLT SET | 3" | A193 B7 / A194 2H | 2
U1 | CL150 | GASKET SPW + BOLT SET | 6" | A193 B7 / A194 2H | 2
U1 | CL150 | GASKET SPW + BOLT SET | 12" | A193 B7 / A194 2H | 4
V1 | CL150 | GASKET SPW + BOLT SET | 48" | A193 B7 / A194 4 | 2

## Valves
Source | Class | Rating | Type | NPS | Body / trim | Qty
ISO | B3 | CL300 | gate (vent/drain) | 1-1/2" | A217 C12, trim 5 | 4
ISO | A2 | CL150 | gate (vent/drain) | 1" | A216 WCB, trim 8 | 1
ISO | B2 | CL300 | gate | 14" | A217 C5, trim 5 | 2
ISO | B2 | CL300 | strainer (temp.) | 14" | A217 C5, trim 5 | 2
ISO | B2 | CL300 | check | 10" | A217 C5, trim 5 | 2
ISO | B2 | CL300 | gate | 10" | A217 C5, trim 5 | 5
ISO | B2 | CL300 | control | 10" | A217 C5, trim 5 | 1
ISO | B2 | CL300 | globe | 6" | A217 C5, trim 5 | 1
ISO | B2 | CL300 | gate (vent/drain) | 1" | A217 C5, trim 5 | 6
ISO | B2 | CL300 | gate (vent/drain) | 1-1/2" | A217 C5, trim 5 | 6
ISO | A1 | CL150 | gate | 20" | A216 WCB, trim 8 | 3
ISO | A1 | CL150 | spectacle blind | 20" | A216 WCB, trim 8 | 1
ISO | A1 | CL150 | strainer (temp.) | 20" | A216 WCB, trim 8 | 2
ISO | A1 | CL150 | gate (vent/drain) | 1" | A216 WCB, trim 8 | 1
ISO | B1 | CL300 | check | 12" | A216 WCB, trim 8 | 2
ISO | B1 | CL300 | gate | 12" | A216 WCB, trim 8 | 5
ISO | B1 | CL300 | control | 12" | A216 WCB, trim 8 | 1
ISO | B1 | CL300 | globe | 8" | A216 WCB, trim 8 | 1
ISO | B1 | CL300 | gate (vent/drain) | 1" | A216 WCB, trim 8 | 6
ISO | B2 | CL300 | gate | 12" | A217 C5, trim 5 | 3
ISO | B2 | CL300 | strainer (temp.) | 12" | A217 C5, trim 5 | 2
ISO | B1 | CL300 | gate | 8" | A216 WCB, trim 8 | 3
ISO | B1 | CL300 | control | 8" | A216 WCB, trim 8 | 1
ISO | B1 | CL300 | globe | 6" | A216 WCB, trim 8 | 1
ISO | B1 | CL300 | gate | 10" | A216 WCB, trim 8 | 2
ISO | A2 | CL150 | gate | 10" | A216 WCB, trim 8 | 6
ISO | A2 | CL150 | strainer (temp.) | 10" | A216 WCB, trim 8 | 4
ISO | S2 | CL600 | gate | 6" | A217 WC6, trim 8 | 1
ISO | S2 | CL600 | globe | 6" | A217 WC6, trim 8 | 1
ISO | S2 | CL600 | gate (vent/drain) | 1" | A217 WC6, trim 8 | 2
ROUTED (study) | B1 | CL300 | check | 8" | A216 WCB, trim 8 | 4
ROUTED (study) | B1 | CL300 | gate | 8" | A216 WCB, trim 8 | 8
ROUTED (study) | B1 | CL300 | gate (vent/drain) | 3/4" | A216 WCB, trim 8 | 72
ROUTED (study) | A1 | CL150 | gate | 8" | A216 WCB, trim 8 | 15
ROUTED (study) | A1 | CL150 | spectacle blind | 8" | A216 WCB, trim 8 | 2
ROUTED (study) | A1 | CL150 | gate (vent/drain) | 3/4" | A216 WCB, trim 8 | 50
ROUTED (study) | B1 | CL300 | control | 10" | A216 WCB, trim 8 | 3
ROUTED (study) | B1 | CL300 | gate | 12" | A216 WCB, trim 8 | 8
ROUTED (study) | B1 | CL300 | globe | 10" | A216 WCB, trim 8 | 3
P&ID estimate | A1 | CL150 | gate | 1" | A216 WCB, trim 8 | 6
P&ID estimate | A1 | CL150 | strainer (temp.) | 1" | A216 WCB, trim 8 | 2
P&ID estimate | A1 | CL150 | gate (PSV outlet, CSO) | 2" | A216 WCB, trim 8 | 1
P&ID estimate | A1 | CL150 | gate (vent/drain) | 3/4" | A216 WCB, trim 8 | 6
ROUTED (study) | A1 | CL150 | gate | 12" | A216 WCB, trim 8 | 2
ROUTED (study) | A1 | CL150 | strainer (temp.) | 12" | A216 WCB, trim 8 | 2
ROUTED (study) | A1 | CL150 | check | 8" | A216 WCB, trim 8 | 2
ROUTED (study) | A1 | CL150 | control | 6" | A216 WCB, trim 8 | 3
ROUTED (study) | A1 | CL150 | globe | 6" | A216 WCB, trim 8 | 3
P&ID estimate | A1 | CL150 | check | 6" | A216 WCB, trim 8 | 2
P&ID estimate | A1 | CL150 | gate | 6" | A216 WCB, trim 8 | 2
ROUTED (study) | B1 | CL300 | check | 6" | A216 WCB, trim 8 | 6
ROUTED (study) | B1 | CL300 | gate | 6" | A216 WCB, trim 8 | 14
ROUTED (study) | B1 | CL300 | gate | 20" | A216 WCB, trim 8 | 4
ROUTED (study) | B1 | CL300 | strainer (temp.) | 20" | A216 WCB, trim 8 | 2
ROUTED (study) | B1 | CL300 | control | 18" | A216 WCB, trim 8 | 1
ROUTED (study) | B1 | CL300 | globe | 18" | A216 WCB, trim 8 | 1
ROUTED (study) | B1 | CL300 | check | 12" | A216 WCB, trim 8 | 2
P&ID estimate | B1 | CL300 | gate | 1" | A216 WCB, trim 8 | 3
P&ID estimate | B1 | CL300 | strainer (temp.) | 1" | A216 WCB, trim 8 | 2
ROUTED (study) | A2 | CL150 | gate | 4" | A216 WCB, trim 8 | 2
ROUTED (study) | A2 | CL150 | strainer (temp.) | 4" | A216 WCB, trim 8 | 2
ROUTED (study) | A2 | CL150 | gate (vent/drain) | 3/4" | A216 WCB, trim 8 | 40
ROUTED (study) | A3 | CL300 | check | 3" | A216 WCB, trim 8 | 4
ROUTED (study) | A3 | CL300 | gate | 3" | A216 WCB, trim 8 | 11
ROUTED (study) | A3 | CL300 | gate (vent/drain) | 3/4" | A216 WCB, trim 8 | 12
ROUTED (study) | A3 | CL300 | control | 2" | A216 WCB, trim 8 | 2
ROUTED (study) | A3 | CL300 | globe | 2" | A216 WCB, trim 8 | 2
P&ID estimate | A3 | CL300 | control | 2" | A216 WCB, trim 8 | 1
P&ID estimate | A3 | CL300 | gate | 3" | A216 WCB, trim 8 | 2
P&ID estimate | A3 | CL300 | globe | 2" | A216 WCB, trim 8 | 1
P&ID estimate | A3 | CL300 | gate (vent/drain) | 3/4" | A216 WCB, trim 8 | 4
ROUTED (study) | A3 | CL300 | spectacle blind | 3" | A216 WCB, trim 8 | 1
ROUTED (study) | A3 | CL300 | strainer (temp.) | 3" | A216 WCB, trim 8 | 2
ROUTED (study) | F1 | CL150 | gate | 10" | A216 WCB, trim 8 | 2
ROUTED (study) | F1 | CL150 | gate (vent/drain) | 3/4" | A216 WCB, trim 8 | 28
ROUTED (study) | C1 | CL600 | gate (vent/drain) | 3/4" | A216 WCB, trim 8 | 32
ROUTED (study) | B2 | CL300 | gate (vent/drain) | 1" | A217 C5, trim 5 | 42
ROUTED (study) | B1 | CL300 | gate | 14" | A216 WCB, trim 8 | 2
ROUTED (study) | B1 | CL300 | strainer (temp.) | 14" | A216 WCB, trim 8 | 2
ROUTED (study) | B1 | CL300 | check | 10" | A216 WCB, trim 8 | 2
ROUTED (study) | B1 | CL300 | gate | 10" | A216 WCB, trim 8 | 6
ROUTED (study) | B1 | CL300 | control | 8" | A216 WCB, trim 8 | 1
ROUTED (study) | B1 | CL300 | globe | 8" | A216 WCB, trim 8 | 1
ROUTED (study) | B1 | CL300 | control | 6" | A216 WCB, trim 8 | 1
ROUTED (study) | B1 | CL300 | globe | 6" | A216 WCB, trim 8 | 1
P&ID estimate | B1 | CL300 | gate (vent/drain) | 3/4" | A216 WCB, trim 8 | 16
ROUTED (study) | B2 | CL300 | check | 6" | A217 C5, trim 5 | 4
ROUTED (study) | B2 | CL300 | gate | 6" | A217 C5, trim 5 | 6
ROUTED (study) | B2 | CL300 | check | 4" | A217 C5, trim 5 | 4
ROUTED (study) | B2 | CL300 | gate | 4" | A217 C5, trim 5 | 5
ROUTED (study) | B2 | CL300 | check | 8" | A217 C5, trim 5 | 2
ROUTED (study) | B2 | CL300 | gate | 8" | A217 C5, trim 5 | 9
ROUTED (study) | B2 | CL300 | control | 6" | A217 C5, trim 5 | 2
ROUTED (study) | B2 | CL300 | globe | 6" | A217 C5, trim 5 | 2
P&ID estimate | B2 | CL300 | gate (vent/drain) | 1" | A217 C5, trim 5 | 32
ROUTED (study) | C1 | CL600 | gate | 2" | A216 WCB, trim 8 | 12
ROUTED (study) | C1 | CL600 | control | 2" | A216 WCB, trim 8 | 4
ROUTED (study) | C1 | CL600 | globe | 2" | A216 WCB, trim 8 | 4
ROUTED (study) | S3 | CL300 | gate | 6" | A216 WCB, trim 8 | 6
ROUTED (study) | S3 | CL300 | control | 4" | A216 WCB, trim 8 | 1
ROUTED (study) | S3 | CL300 | globe | 4" | A216 WCB, trim 8 | 1
ROUTED (study) | S3 | CL300 | gate (vent/drain) | 3/4" | A216 WCB, trim 8 | 16
P&ID estimate | B1 | CL300 | spectacle blind | 1" | A216 WCB, trim 8 | 1
P&ID estimate | S1 | CL150 | gate (PSV outlet, CSO) | 12" | A216 WCB, trim 8 | 1
P&ID estimate | S1 | CL150 | gate (vent/drain) | 3/4" | A216 WCB, trim 8 | 14
P&ID estimate | B2 | CL300 | control | 4" | A217 C5, trim 5 | 12
P&ID estimate | B2 | CL300 | gate | 6" | A217 C5, trim 5 | 26
P&ID estimate | B2 | CL300 | globe | 4" | A217 C5, trim 5 | 12
P&ID estimate | B3 | CL300 | gate (vent/drain) | 1" | A217 C12, trim 5 | 24
P&ID estimate | S1 | CL150 | gate | 10" | A216 WCB, trim 8 | 2
P&ID estimate | S1 | CL150 | control | 10" | A216 WCB, trim 8 | 1
P&ID estimate | S1 | CL150 | gate | 12" | A216 WCB, trim 8 | 2
P&ID estimate | S1 | CL150 | globe | 10" | A216 WCB, trim 8 | 1
P&ID estimate | C1 | CL600 | gate | 1" | A216 WCB, trim 8 | 2
P&ID estimate | A1 | CL150 | control | 8" | A216 WCB, trim 8 | 1
P&ID estimate | A1 | CL150 | gate | 10" | A216 WCB, trim 8 | 2
P&ID estimate | A1 | CL150 | globe | 8" | A216 WCB, trim 8 | 1
P&ID estimate | A1 | CL150 | on/off (SDV) | 8" | A216 WCB, trim 8 | 1
P&ID estimate | A1 | CL150 | gate | 1-1/2" | A216 WCB, trim 8 | 1
ROUTED (study) | F1 | CL150 | gate | 3" | A216 WCB, trim 8 | 1
P&ID estimate | B2 | CL300 | check | 6" | A217 C5, trim 5 | 2
ROUTED (study) | S1 | CL150 | gate | 10" | A216 WCB, trim 8 | 6
ROUTED (study) | S1 | CL150 | control | 8" | A216 WCB, trim 8 | 2
ROUTED (study) | S1 | CL150 | globe | 8" | A216 WCB, trim 8 | 2
ROUTED (study) | S1 | CL150 | gate (vent/drain) | 3/4" | A216 WCB, trim 8 | 18
ROUTED (study) | S1 | CL150 | gate | 8" | A216 WCB, trim 8 | 3
P&ID estimate | B2 | CL300 | gate | 4" | A217 C5, trim 5 | 1
ROUTED (study) | B2 | CL300 | gate | 10" | A217 C5, trim 5 | 7
ROUTED (study) | B2 | CL300 | control | 8" | A217 C5, trim 5 | 1
ROUTED (study) | B2 | CL300 | globe | 8" | A217 C5, trim 5 | 1
ROUTED (study) | B1 | CL300 | strainer (temp.) | 8" | A216 WCB, trim 8 | 2
ROUTED (study) | S1 | CL150 | gate | 6" | A216 WCB, trim 8 | 8
ROUTED (study) | S1 | CL150 | control | 4" | A216 WCB, trim 8 | 2
ROUTED (study) | S1 | CL150 | globe | 4" | A216 WCB, trim 8 | 2
ROUTED (study) | B2 | CL300 | strainer (temp.) | 8" | A217 C5, trim 5 | 2
ROUTED (study) | B2 | CL300 | strainer (temp.) | 6" | A217 C5, trim 5 | 2
ROUTED (study) | S1 | CL150 | gate | 4" | A216 WCB, trim 8 | 3
ROUTED (study) | S1 | CL150 | control | 3" | A216 WCB, trim 8 | 1
ROUTED (study) | S1 | CL150 | globe | 3" | A216 WCB, trim 8 | 1
ROUTED (study) | A1 | CL150 | gate | 6" | A216 WCB, trim 8 | 15
ROUTED (study) | A1 | CL150 | spectacle blind | 6" | A216 WCB, trim 8 | 3
ROUTED (study) | A1 | CL150 | control | 4" | A216 WCB, trim 8 | 4
ROUTED (study) | A1 | CL150 | globe | 4" | A216 WCB, trim 8 | 4
ROUTED (study) | B1 | CL300 | gate | 4" | A216 WCB, trim 8 | 3
ROUTED (study) | B1 | CL300 | spectacle blind | 4" | A216 WCB, trim 8 | 1
ROUTED (study) | B1 | CL300 | control | 3" | A216 WCB, trim 8 | 1
ROUTED (study) | B1 | CL300 | globe | 3" | A216 WCB, trim 8 | 1
ROUTED (study) | F1 | CL150 | gate | 6" | A216 WCB, trim 8 | 3
ROUTED (study) | A1 | CL150 | check | 6" | A216 WCB, trim 8 | 4
ROUTED (study) | B1 | CL300 | control | 4" | A216 WCB, trim 8 | 3
ROUTED (study) | B1 | CL300 | globe | 4" | A216 WCB, trim 8 | 3
ROUTED (study) | A2 | CL150 | gate | 3" | A216 WCB, trim 8 | 4
ROUTED (study) | A2 | CL150 | strainer (temp.) | 3" | A216 WCB, trim 8 | 4
ROUTED (study) | A2 | CL150 | check | 2" | A216 WCB, trim 8 | 4
ROUTED (study) | A2 | CL150 | gate | 2" | A216 WCB, trim 8 | 10
ROUTED (study) | A2 | CL150 | control | 2" | A216 WCB, trim 8 | 3
ROUTED (study) | A2 | CL150 | globe | 2" | A216 WCB, trim 8 | 3
ROUTED (study) | A2 | CL150 | gate | 6" | A216 WCB, trim 8 | 3
ROUTED (study) | A2 | CL150 | spectacle blind | 6" | A216 WCB, trim 8 | 1
ROUTED (study) | A2 | CL150 | control | 4" | A216 WCB, trim 8 | 1
ROUTED (study) | A2 | CL150 | globe | 4" | A216 WCB, trim 8 | 1
ROUTED (study) | A1 | CL150 | gate | 3" | A216 WCB, trim 8 | 7
ROUTED (study) | F1 | CL150 | gate | 24" | A216 WCB, trim 8 | 3
ROUTED (study) | C1 | CL600 | control | 4" | A216 WCB, trim 8 | 2
ROUTED (study) | C1 | CL600 | gate | 6" | A216 WCB, trim 8 | 6
ROUTED (study) | C1 | CL600 | globe | 4" | A216 WCB, trim 8 | 2
ROUTED (study) | C1 | CL600 | strainer (temp.) | 6" | A216 WCB, trim 8 | 2
ROUTED (study) | C1 | CL600 | check | 3" | A216 WCB, trim 8 | 2
ROUTED (study) | C1 | CL600 | gate | 3" | A216 WCB, trim 8 | 4
ROUTED (study) | C1 | CL600 | check | 2" | A216 WCB, trim 8 | 2
ROUTED (study) | C1 | CL600 | on/off (SDV) | 2" | A216 WCB, trim 8 | 1
ROUTED (study) | C1 | CL600 | spectacle blind | 2" | A216 WCB, trim 8 | 2
P&ID estimate | C1 | CL600 | spectacle blind | 1" | A216 WCB, trim 8 | 1
ROUTED (study) | C1 | CL600 | gate | 12" | A216 WCB, trim 8 | 1
P&ID estimate | S2 | CL600 | gate (vent/drain) | 3/4" | A217 WC6, trim 8 | 2
P&ID estimate | S1 | CL150 | control | 6" | A216 WCB, trim 8 | 1
P&ID estimate | S1 | CL150 | gate | 8" | A216 WCB, trim 8 | 2
P&ID estimate | S1 | CL150 | globe | 6" | A216 WCB, trim 8 | 1
ROUTED (study) | A1 | CL150 | control | 18" | A216 WCB, trim 8 | 1
ROUTED (study) | A1 | CL150 | gate | 20" | A216 WCB, trim 8 | 2
ROUTED (study) | A1 | CL150 | globe | 18" | A216 WCB, trim 8 | 1
ROUTED (study) | A1 | CL150 | strainer (temp.) | 8" | A216 WCB, trim 8 | 4
ROUTED (study) | A1 | CL150 | check | 4" | A216 WCB, trim 8 | 2
ROUTED (study) | A1 | CL150 | gate | 4" | A216 WCB, trim 8 | 7
ROUTED (study) | A1 | CL150 | control | 3" | A216 WCB, trim 8 | 2
ROUTED (study) | A1 | CL150 | globe | 3" | A216 WCB, trim 8 | 2
ROUTED (study) | A1 | CL150 | check | 3" | A216 WCB, trim 8 | 2
ROUTED (study) | A1 | CL150 | control | 2" | A216 WCB, trim 8 | 2
ROUTED (study) | A1 | CL150 | globe | 2" | A216 WCB, trim 8 | 2
ROUTED (study) | B1 | CL300 | gate | 16" | A216 WCB, trim 8 | 1
ROUTED (study) | S3 | CL300 | gate | 8" | A216 WCB, trim 8 | 3
ROUTED (study) | S3 | CL300 | control | 6" | A216 WCB, trim 8 | 1
ROUTED (study) | S3 | CL300 | globe | 6" | A216 WCB, trim 8 | 2
ROUTED (study) | F1 | CL150 | gate | 16" | A216 WCB, trim 8 | 2
ROUTED (study) | U1 | CL150 | gate | 12" | A216 WCB, trim 8 | 4
ROUTED (study) | U1 | CL150 | gate (vent/drain) | 3/4" | A216 WCB, trim 8 | 20
ROUTED (study) | B2 | CL300 | check | 10" | A217 C5, trim 5 | 2
P&ID estimate | B1 | CL300 | control | 6" | A216 WCB, trim 8 | 2
P&ID estimate | B1 | CL300 | gate | 8" | A216 WCB, trim 8 | 4
P&ID estimate | B1 | CL300 | globe | 6" | A216 WCB, trim 8 | 2
P&ID estimate | S3 | CL300 | gate | 3" | A216 WCB, trim 8 | 3
P&ID estimate | S3 | CL300 | control | 2" | A216 WCB, trim 8 | 1
P&ID estimate | S3 | CL300 | globe | 2" | A216 WCB, trim 8 | 1
P&ID estimate | S3 | CL300 | gate (vent/drain) | 3/4" | A216 WCB, trim 8 | 2
ROUTED (study) | A1 | CL150 | on/off (SDV) | 3" | A216 WCB, trim 8 | 2
P&ID estimate | S1 | CL150 | gate | 6" | A216 WCB, trim 8 | 1
ROUTED (study) | V1 | CL150 | control | 42" | A217 C5, trim 5 | 1
ROUTED (study) | V1 | CL150 | gate | 48" | A217 C5, trim 5 | 2
ROUTED (study) | V1 | CL150 | globe | 42" | A217 C5, trim 5 | 1
ROUTED (study) | V1 | CL150 | gate (vent/drain) | 3/4" | A217 C5, trim 5 | 2
ROUTED (study) | B1 | CL300 | strainer (temp.) | 10" | A216 WCB, trim 8 | 2
P&ID estimate | B1 | CL300 | control | 4" | A216 WCB, trim 8 | 1
P&ID estimate | B1 | CL300 | gate | 6" | A216 WCB, trim 8 | 3
P&ID estimate | B1 | CL300 | globe | 4" | A216 WCB, trim 8 | 1
ROUTED (study) | B2 | CL300 | gate | 14" | A217 C5, trim 5 | 2
ROUTED (study) | B2 | CL300 | strainer (temp.) | 14" | A217 C5, trim 5 | 2
ROUTED (study) | B2 | CL300 | check | 2" | A217 C5, trim 5 | 4
ROUTED (study) | B2 | CL300 | gate | 2" | A217 C5, trim 5 | 8
ROUTED (study) | B2 | CL300 | control | 2" | A217 C5, trim 5 | 2
ROUTED (study) | B2 | CL300 | globe | 2" | A217 C5, trim 5 | 2
ROUTED (study) | B2 | CL300 | gate | 3" | A217 C5, trim 5 | 2
ROUTED (study) | B2 | CL300 | strainer (temp.) | 3" | A217 C5, trim 5 | 2
ROUTED (study) | S3 | CL300 | gate | 4" | A216 WCB, trim 8 | 3
ROUTED (study) | S3 | CL300 | control | 3" | A216 WCB, trim 8 | 1
ROUTED (study) | S3 | CL300 | globe | 3" | A216 WCB, trim 8 | 1
ROUTED (study) | B2 | CL300 | strainer (temp.) | 10" | A217 C5, trim 5 | 2
ROUTED (study) | B1 | CL300 | control | 2" | A216 WCB, trim 8 | 1
ROUTED (study) | B1 | CL300 | gate | 3" | A216 WCB, trim 8 | 2
ROUTED (study) | B1 | CL300 | globe | 2" | A216 WCB, trim 8 | 1
P&ID estimate | B1 | CL300 | gate | 4" | A216 WCB, trim 8 | 3
P&ID estimate | B1 | CL300 | spectacle blind | 4" | A216 WCB, trim 8 | 1
P&ID estimate | B1 | CL300 | control | 3" | A216 WCB, trim 8 | 1
P&ID estimate | B1 | CL300 | globe | 3" | A216 WCB, trim 8 | 1
ROUTED (study) | B1 | CL300 | spectacle blind | 6" | A216 WCB, trim 8 | 2
P&ID estimate | A1 | CL150 | spectacle blind | 1" | A216 WCB, trim 8 | 1
P&ID estimate | S1 | CL150 | gate (PSV outlet, CSO) | 8" | A216 WCB, trim 8 | 1
ROUTED (study) | S3 | CL300 | gate | 3" | A216 WCB, trim 8 | 1
ROUTED (study) | S3 | CL300 | gate | 2" | A216 WCB, trim 8 | 1
ROUTED (study) | A1 | CL150 | gate | 2" | A216 WCB, trim 8 | 8
ROUTED (study) | A1 | CL150 | strainer (temp.) | 2" | A216 WCB, trim 8 | 2
ROUTED (study) | A1 | CL150 | check | 2" | A216 WCB, trim 8 | 4
ROUTED (study) | U1 | CL150 | gate | 6" | A216 WCB, trim 8 | 2
ROUTED (study) | U1 | CL150 | gate | 3" | A216 WCB, trim 8 | 2
ROUTED (study) | F1 | CL150 | gate | 4" | A216 WCB, trim 8 | 1
P&ID estimate | A1 | CL150 | control | 1" | A216 WCB, trim 8 | 1
P&ID estimate | A1 | CL150 | globe | 1" | A216 WCB, trim 8 | 1
ROUTED (study) | F1 | CL150 | gate | 28" | A216 WCB, trim 8 | 1
ROUTED (study) | F1 | CL150 | spectacle blind | 28" | A216 WCB, trim 8 | 1
ROUTED (study) | A1 | CL150 | strainer (temp.) | 3" | A216 WCB, trim 8 | 2
ROUTED (study) | S2 | CL600 | gate | 6" | A217 WC6, trim 8 | 1
ROUTED (study) | S2 | CL600 | spectacle blind | 6" | A217 WC6, trim 8 | 1
ROUTED (study) | S2 | CL600 | gate (vent/drain) | 3/4" | A217 WC6, trim 8 | 2
ROUTED (study) | S3 | CL300 | gate | 10" | A216 WCB, trim 8 | 1
ROUTED (study) | S3 | CL300 | spectacle blind | 10" | A216 WCB, trim 8 | 1
ROUTED (study) | S1 | CL150 | spectacle blind | 10" | A216 WCB, trim 8 | 1
ROUTED (study) | S1 | CL150 | spectacle blind | 8" | A216 WCB, trim 8 | 1
ROUTED (study) | U1 | CL150 | gate | 18" | A216 WCB, trim 8 | 3
ROUTED (study) | U1 | CL150 | spectacle blind | 18" | A216 WCB, trim 8 | 2
ROUTED (study) | U2 | CL150 | gate | 1" | A351 CF8 | 1
ROUTED (study) | U2 | CL150 | spectacle blind | 1" | A351 CF8 | 1
ROUTED (study) | U2 | CL150 | gate | 1-1/2" | A351 CF8 | 1
ROUTED (study) | U2 | CL150 | spectacle blind | 1-1/2" | A351 CF8 | 1
P&ID estimate | B1 | CL300 | spectacle blind | 6" | A216 WCB, trim 8 | 1

## Welds-Spools
Line | Class | Level | Shop welds | Field welds | Inch-dia shop | Inch-dia field | Spools
28"-FL-900-004-F1-N | F1 | header | 9 | 33 | 252 | 737 | 22
18"-CWS-900-014-U1-N | U1 | header | 1 | 22 | 18 | 357 | 18
18"-CWR-900-015-U1-N | U1 | header | 1 | 22 | 18 | 357 | 18
10"-MS-900-009-S3-H | S3 | header | 1 | 23 | 10 | 199 | 17
10"-LS-900-010-S1-H | S1 | header | 1 | 17 | 10 | 150 | 11
8"-FG-900-002-A1-N | A1 | header | 9 | 16 | 72 | 123 | 15
8"-CD-900-012-S1-P | S1 | header | 1 | 6 | 8 | 46 | 5
6"-HS-900-008-S2-H | S2 | header | 1 | 7 | 6 | 42 | 6
2"-BFW-900-013-C1-H | C1 | header | 1 | 6 | 2 | 12 | 4
1-1/2"-N-900-017-U2-N | U2 | header | 1 | 17 | 1.5 | 25.5 | 17
1"-IA-900-016-U2-N | U2 | header | 1 | 17 | 1 | 17 | 17
28"-P-100-075-B3-H | B3 | critical | 30 | 19 | 520 | 292 | 17
54"-P-200-017-B3-H | B3 | critical | 17 | 14 | 582 | 483 | 13
36"-PG-100-107-A2-H | A2 | critical | 26 | 13 | 774 | 309 | 11
14"-P-100-084-B2-H | B2 | critical | 23 | 2 | 314 | 28 | 7
10"-P-100-085-B2-H | B2 | critical | 89 | 32 | 862 | 251.5 | 33
20"-P-100-001-A1-N | A1 | critical | 32 | 6 | 632 | 101 | 11
12"-P-100-002-B1-N | B1 | critical | 43 | 10 | 492 | 68 | 12
12"-P-100-050-B2-H | B2 | critical | 29 | 5 | 340 | 49.5 | 9
8"-P-100-053-B1-H | B1 | critical | 38 | 15 | 292 | 102 | 17
10"-P-100-092-B1-H | B1 | critical | 8 | 2 | 80 | 20 | 3
10"-P-100-110-A2-N | A2 | critical | 25 | 2 | 246 | 20 | 7
10"-P-100-112-A2-N | A2 | critical | 25 | 2 | 246 | 20 | 7
6"-HS-100-135-S2-H | S2 | critical | 11 | 6 | 66 | 26 | 5
8"-P-100-003-B1-N | B1 | study | 13 | 5 | 104 | 40 | 5
8"-P-100-004-A1-N | A1 | study | 10 | 4 | 80 | 32 | 4
12"-P-100-005-B1-N | B1 | study | 17 | 1 | 204 | 12 | 2
12"-P-100-006-B1-H | B1 | study | 13 | 1 | 156 | 12 | 2
12"-P-100-007-B1-H | B1 | study | 17 | 2 | 204 | 24 | 3
12"-P-100-008-B1-H | B1 | study | 17 | 1 | 204 | 12 | 2
12"-P-100-009-B1-H | B1 | study | 21 | 6 | 252 | 72 | 7
8"-P-100-010-B1-H | B1 | study | 18 | 1 | 144 | 8 | 2
12"-P-100-013-A1-H | A1 | study | 22 | 9 | 264 | 108 | 10
8"-P-100-014-A1-H | A1 | study | 36 | 18 | 288 | 144 | 19
8"-P-100-015-A1-H | A1 | study | 20 | 15 | 160 | 120 | 16
6"-P-100-017-B1-H | B1 | study | 25 | 15 | 150 | 90 | 16
6"-P-100-018-B1-H | B1 | study | 21 | 13 | 126 | 78 | 14
6"-P-100-019-B1-H | B1 | study | 17 | 4 | 102 | 24 | 5
6"-P-100-020-B1-H | B1 | study | 22 | 12 | 132 | 72 | 13
12"-P-100-021-B1-H | B1 | study | 16 | 2 | 192 | 24 | 3
20"-P-100-022-B1-H | B1 | study | 21 | 5 | 420 | 100 | 6
12"-P-100-023-B1-H | B1 | study | 23 | 8 | 276 | 96 | 9
8"-P-100-024-B1-H | B1 | study | 20 | 5 | 160 | 40 | 6
4"-WW-100-026-A2-N | A2 | study | 15 | 7 | 60 | 28 | 7
3"-WW-100-027-A3-N | A3 | study | 20 | 6 | 60 | 18 | 7
3"-WW-100-028-A3-P | A3 | study | 18 | 3 | 54 | 9 | 4
3"-WW-100-029-A3-P | A3 | study | 18 | 2 | 54 | 6 | 3
3"-WW-100-032-A3-P | A3 | study | 11 | 9 | 33 | 27 | 9
3"-WW-100-033-A3-P | A3 | study | 16 | 2 | 48 | 6 | 3
3"-WW-100-034-A3-P | A3 | study | 18 | 1 | 54 | 3 | 2
10"-FL-100-035-F1-N | F1 | study | 7 | 4 | 70 | 40 | 3
10"-FL-100-036-F1-N | F1 | study | 7 | 5 | 70 | 50 | 4
12"-P-100-037-B1-H | B1 | study | 17 | 2 | 204 | 24 | 3
14"-P-100-038-B1-H | B1 | study | 17 | 1 | 238 | 14 | 2
14"-P-100-039-B1-H | B1 | study | 17 | 2 | 238 | 28 | 3
14"-P-100-040-B1-H | B1 | study | 17 | 1 | 238 | 14 | 2
14"-P-100-041-C1-H | C1 | study | 20 | 4 | 280 | 56 | 5
18"-P-100-042-B2-H | B2 | study | 20 | 15 | 360 | 270 | 16
14"-P-100-043-B1-H | B1 | study | 26 | 11 | 364 | 154 | 12
10"-P-100-044-B1-H | B1 | study | 72 | 25 | 720 | 250 | 26
8"-P-100-045-B1-H | B1 | study | 22 | 14 | 176 | 112 | 15
6"-P-100-047-B2-H | B2 | study | 24 | 12 | 144 | 72 | 13
4"-P-100-048-B2-H | B2 | study | 24 | 11 | 96 | 44 | 12
4"-P-100-049-B1-H | B1 | study | 70 | 18 | 280 | 72 | 19
8"-P-100-051-B2-H | B2 | study | 47 | 14 | 376 | 112 | 15
8"-P-100-052-B2-H | B2 | study | 17 | 2 | 136 | 16 | 3
2"-BFW-100-055-C1-H | C1 | study | 9 | 6 | 18 | 12 | 5
6"-MS-100-056-S3-H | S3 | study | 9 | 5 | 54 | 30 | 4
8"-FG-100-079-A1-N | A1 | study | 7 | 5 | 56 | 40 | 4
3"-FL-100-082-F1-N | F1 | study | 6 | 4 | 18 | 12 | 3
10"-LS-100-087-S1-H | S1 | study | 9 | 4 | 90 | 40 | 3
8"-LS-100-088-S1-H | S1 | study | 7 | 4 | 56 | 32 | 3
8"-P-100-089-B2-H | B2 | study | 10 | 2 | 80 | 16 | 3
4"-P-100-090-B2-H | B2 | study | 10 | 0 | 40 | 0 | 1
10"-P-100-093-B2-H | B2 | study | 10 | 2 | 100 | 20 | 3
8"-PG-100-094-B1-H | B1 | study | 10 | 2 | 80 | 16 | 3
8"-PG-100-095-B2-H | B2 | study | 10 | 2 | 80 | 16 | 3
6"-PG-100-096-B2-H | B2 | study | 10 | 2 | 60 | 12 | 3
8"-P-100-097-B1-H | B1 | study | 23 | 3 | 184 | 24 | 4
6"-LS-100-098-S1-H | S1 | study | 7 | 4 | 42 | 24 | 3
8"-P-100-099-B2-H | B2 | study | 23 | 3 | 184 | 24 | 4
6"-LS-100-100-S1-H | S1 | study | 7 | 4 | 42 | 24 | 3
6"-P-100-101-B2-H | B2 | study | 22 | 3 | 132 | 18 | 4
4"-LS-100-102-S1-H | S1 | study | 7 | 4 | 28 | 16 | 3
6"-P-100-103-A1-N | A1 | study | 11 | 12 | 66 | 72 | 12
6"-P-100-104-A1-N | A1 | study | 23 | 14 | 138 | 84 | 14
4"-P-100-105-B1-ST | B1 | study | 23 | 15 | 92 | 60 | 15
6"-FL-100-106-F1-N | F1 | study | 3 | 4 | 18 | 24 | 3
16"-PG-100-108-A2-N | A2 | study | 16 | 3 | 256 | 48 | 4
16"-P-100-109-A2-N | A2 | study | 17 | 2 | 272 | 32 | 3
6"-P-100-111-A1-N | A1 | study | 18 | 7 | 108 | 42 | 8
6"-P-100-113-B1-N | B1 | study | 21 | 4 | 126 | 24 | 5
3"-SW-100-114-A2-N | A2 | study | 22 | 3 | 66 | 9 | 4
2"-SW-100-115-A2-N | A2 | study | 14 | 11 | 28 | 22 | 11
6"-PG-100-116-A2-N | A2 | study | 11 | 9 | 66 | 54 | 9
3"-FG-100-117-A1-N | A1 | study | 9 | 3 | 27 | 9 | 2
24"-FL-100-120-F1-N | F1 | study | 6 | 6 | 144 | 144 | 5
6"-FL-100-121-F1-N | F1 | study | 7 | 4 | 42 | 24 | 3
6"-P-100-122-C1-H | C1 | study | 16 | 1 | 96 | 6 | 2
6"-PG-100-123-C1-H | C1 | study | 12 | 3 | 72 | 18 | 4
2"-PG-100-124-C1-H | C1 | study | 18 | 2 | 36 | 4 | 3
6"-P-100-125-C1-N | C1 | study | 17 | 2 | 102 | 12 | 3
6"-P-100-126-C1-N | C1 | study | 23 | 2 | 138 | 12 | 3
3"-P-100-127-C1-N | C1 | study | 19 | 4 | 57 | 12 | 5
2"-P-100-128-C1-N | C1 | study | 14 | 9 | 28 | 18 | 9
2"-PG-100-129-C1-N | C1 | study | 11 | 8 | 22 | 16 | 8
12"-P-100-131-C1-H | C1 | study | 14 | 1 | 168 | 12 | 2
12"-PG-100-132-C1-H | C1 | study | 15 | 1 | 180 | 12 | 2
6"-P-100-133-C1-H | C1 | study | 18 | 2 | 108 | 12 | 3
6"-P-100-134-C1-H | C1 | study | 16 | 4 | 96 | 24 | 5
24"-FL-100-138-F1-N | F1 | study | 3 | 5 | 72 | 120 | 4
6"-FL-100-139-F1-N | F1 | study | 7 | 4 | 42 | 24 | 3
24"-FL-100-140-F1-N | F1 | study | 6 | 5 | 144 | 120 | 4
20"-PG-100-141-A1-H | A1 | study | 11 | 4 | 220 | 80 | 5
10"-P-100-142-A1-N | A1 | study | 17 | 2 | 170 | 20 | 3
6"-PG-100-143-A1-H | A1 | study | 17 | 4 | 102 | 24 | 5
8"-P-100-144-A1-N | A1 | study | 22 | 3 | 176 | 24 | 4
4"-P-100-145-A1-N | A1 | study | 18 | 6 | 72 | 24 | 7
3"-P-100-146-A1-N | A1 | study | 14 | 8 | 42 | 24 | 8
16"-P-100-147-B1-H | B1 | study | 14 | 1 | 224 | 16 | 2
20"-P-100-148-B1-H | B1 | study | 15 | 2 | 300 | 40 | 3
8"-P-100-149-A1-H | A1 | study | 23 | 3 | 184 | 24 | 4
6"-P-100-150-A1-H | A1 | study | 20 | 3 | 120 | 18 | 4
6"-P-100-151-A1-N | A1 | study | 23 | 9 | 138 | 54 | 9
8"-MS-100-152-S3-H | S3 | study | 9 | 5 | 72 | 40 | 4
6"-CD-100-153-S1-P | S1 | study | 9 | 5 | 54 | 30 | 4
16"-FL-100-154-F1-N | F1 | study | 3 | 6 | 48 | 96 | 5
12"-CWS-100-155-U1-N | U1 | study | 8 | 4 | 96 | 48 | 3
12"-CWR-100-156-U1-N | U1 | study | 9 | 4 | 108 | 48 | 3
6"-P-200-001-B1-H | B1 | study | 49 | 26 | 294 | 156 | 27
6"-P-200-002-B1-H | B1 | study | 46 | 19 | 276 | 114 | 20
6"-P-200-003-B2-ST | B2 | study | 17 | 4 | 102 | 24 | 5
6"-P-200-004-B1-ST | B1 | study | 17 | 2 | 102 | 12 | 3
10"-P-200-005-B2-H | B2 | study | 70 | 28 | 700 | 280 | 29
6"-P-200-008-B2-ST | B2 | study | 119 | 32 | 714 | 192 | 33
4"-FG-200-019-A1-N | A1 | study | 7 | 6 | 28 | 24 | 5
2"-PG-200-023-A2-N | A2 | study | 20 | 10 | 40 | 20 | 11
48"-PG-200-024-V1-H | V1 | study | 2 | 12 | 96 | 576 | 13
10"-P-200-025-B1-H | B1 | study | 22 | 7 | 220 | 70 | 8
14"-P-200-027-B2-H | B2 | study | 20 | 6 | 280 | 84 | 7
2"-P-200-029-B2-H | B2 | study | 16 | 3 | 32 | 6 | 4
3"-P-200-030-B2-H | B2 | study | 21 | 4 | 63 | 12 | 5
2"-P-200-031-B2-ST | B2 | study | 38 | 22 | 76 | 44 | 22
4"-MS-200-032-S3-H | S3 | study | 7 | 4 | 28 | 16 | 3
10"-P-200-033-B2-ST | B2 | study | 17 | 3 | 170 | 30 | 4
3"-P-200-034-B1-ST | B1 | study | 20 | 17 | 60 | 51 | 18
4"-P-200-035-B2-ST | B2 | study | 18 | 3 | 72 | 12 | 4
16"-FL-200-036-F1-N | F1 | study | 2 | 6 | 32 | 96 | 5
6"-P-200-041-B1-ST | B1 | study | 35 | 19 | 210 | 114 | 19
6"-P-200-042-B1-ST | B1 | study | 11 | 7 | 66 | 42 | 7
2"-BFW-200-043-C1-H | C1 | study | 9 | 6 | 18 | 12 | 5
6"-LS-200-044-S1-H | S1 | study | 9 | 6 | 54 | 36 | 5
6"-MS-200-047-S3-H | S3 | study | 9 | 4 | 54 | 24 | 3
3"-MS-200-048-S3-H | S3 | study | 9 | 4 | 27 | 12 | 3
2"-MS-200-049-S3-H | S3 | study | 9 | 3 | 18 | 6 | 2
42"-PG-200-050-A2-P | A2 | study | 10 | 3 | 420 | 126 | 4
10"-PG-200-051-A2-P | A2 | study | 11 | 1 | 110 | 10 | 2
3"-PG-200-052-A2-P | A2 | study | 12 | 1 | 36 | 3 | 2
6"-PG-200-053-A2-N | A2 | study | 9 | 1 | 54 | 6 | 2
3"-PG-200-054-A2-N | A2 | study | 10 | 1 | 30 | 3 | 2
2"-PG-200-055-A2-N | A2 | study | 16 | 2 | 32 | 4 | 3
3"-SW-200-056-A2-N | A2 | study | 18 | 3 | 54 | 9 | 4
2"-SW-200-057-A2-N | A2 | study | 18 | 2 | 36 | 4 | 3
2"-SW-200-058-A2-N | A2 | study | 18 | 2 | 36 | 4 | 3
2"-PG-200-059-A2-N | A2 | study | 16 | 1 | 32 | 2 | 2
3"-SW-200-060-A2-N | A2 | study | 23 | 2 | 69 | 6 | 3
2"-SW-200-061-A2-N | A2 | study | 14 | 22 | 28 | 44 | 22
2"-P-200-062-A1-N | A1 | study | 22 | 2 | 44 | 4 | 3
2"-P-200-063-A1-N | A1 | study | 14 | 23 | 28 | 46 | 23
2"-PG-200-064-A2-N | A2 | study | 15 | 3 | 30 | 6 | 4
12"-CWS-200-065-U1-N | U1 | study | 9 | 4 | 108 | 48 | 3
12"-CWR-200-066-U1-N | U1 | study | 8 | 5 | 96 | 60 | 4
6"-CWS-200-067-U1-N | U1 | study | 8 | 4 | 48 | 24 | 3
6"-CWR-200-068-U1-N | U1 | study | 9 | 5 | 54 | 30 | 4
3"-CWS-200-069-U1-N | U1 | study | 9 | 3 | 27 | 9 | 2
3"-CWR-200-070-U1-N | U1 | study | 9 | 4 | 27 | 12 | 3
4"-FL-200-071-F1-N | F1 | study | 7 | 5 | 28 | 20 | 4
8"-FG-900-001-A1-N | A1 | study | 9 | 19 | 72 | 152 | 19
28"-FL-900-005-F1-N | F1 | study | 10 | 19 | 280 | 532 | 19
3"-BD-900-006-A1-N | A1 | study | 23 | 2 | 69 | 6 | 3
2"-BD-900-007-A1-N | A1 | study | 14 | 18 | 28 | 36 | 18
6"-MS-900-011-S3-H | S3 | study | 4 | 4 | 24 | 24 | 1

## Supports
Line | Level | Rest | Guide | Anchor | Spring | Total
28"-FL-900-004-F1-N | header | 26 | 8 | 0 | 1 | 35
18"-CWS-900-014-U1-N | header | 27 | 5 | 0 | 0 | 32
18"-CWR-900-015-U1-N | header | 27 | 5 | 0 | 0 | 32
10"-MS-900-009-S3-H | header | 23 | 7 | 1 | 0 | 31
10"-LS-900-010-S1-H | header | 13 | 5 | 1 | 0 | 19
8"-FG-900-002-A1-N | header | 23 | 3 | 0 | 0 | 26
8"-CD-900-012-S1-P | header | 5 | 1 | 1 | 0 | 7
6"-HS-900-008-S2-H | header | 6 | 2 | 1 | 0 | 9
2"-BFW-900-013-C1-H | header | 4 | 1 | 1 | 0 | 6
1-1/2"-N-900-017-U2-N | header | 27 | 5 | 0 | 0 | 32
1"-IA-900-016-U2-N | header | 27 | 5 | 0 | 0 | 32
28"-P-100-075-B3-H | critical | 5 | 1 | 0 | 11 | 17
54"-P-200-017-B3-H | critical | 5 | 3 | 0 | 6 | 14
36"-PG-100-107-A2-H | critical | 8 | 4 | 0 | 0 | 12
14"-P-100-084-B2-H | critical | 1 | 0 | 0 | 5 | 6
10"-P-100-085-B2-H | critical | 16 | 6 | 4 | 4 | 30
20"-P-100-001-A1-N | critical | 9 | 0 | 0 | 0 | 9
12"-P-100-002-B1-N | critical | 10 | 0 | 0 | 0 | 10
12"-P-100-050-B2-H | critical | 3 | 3 | 0 | 6 | 12
8"-P-100-053-B1-H | critical | 15 | 6 | 1 | 2 | 24
10"-P-100-092-B1-H | critical | 1 | 3 | 0 | 3 | 7
10"-P-100-110-A2-N | critical | 6 | 0 | 0 | 0 | 6
10"-P-100-112-A2-N | critical | 4 | 0 | 0 | 0 | 4
6"-HS-100-135-S2-H | critical | 6 | 1 | 0 | 0 | 7
8"-P-100-003-B1-N | study | 4 | 0 | 0 | 0 | 4
8"-P-100-004-A1-N | study | 3 | 1 | 0 | 0 | 4
12"-P-100-005-B1-N | study | 3 | 0 | 0 | 0 | 3
12"-P-100-006-B1-H | study | 4 | 1 | 0 | 0 | 5
12"-P-100-007-B1-H | study | 3 | 0 | 0 | 0 | 3
12"-P-100-008-B1-H | study | 3 | 0 | 0 | 0 | 3
12"-P-100-009-B1-H | study | 8 | 1 | 0 | 0 | 9
8"-P-100-010-B1-H | study | 6 | 0 | 0 | 0 | 6
12"-P-100-013-A1-H | study | 10 | 5 | 0 | 0 | 15
8"-P-100-014-A1-H | study | 22 | 5 | 2 | 0 | 29
8"-P-100-015-A1-H | study | 22 | 8 | 1 | 0 | 31
6"-P-100-017-B1-H | study | 19 | 4 | 1 | 3 | 27
6"-P-100-018-B1-H | study | 17 | 5 | 1 | 2 | 25
6"-P-100-019-B1-H | study | 7 | 0 | 0 | 2 | 9
6"-P-100-020-B1-H | study | 18 | 4 | 1 | 2 | 25
12"-P-100-021-B1-H | study | 5 | 0 | 0 | 0 | 5
20"-P-100-022-B1-H | study | 7 | 0 | 0 | 0 | 7
12"-P-100-023-B1-H | study | 10 | 1 | 1 | 0 | 12
8"-P-100-024-B1-H | study | 7 | 0 | 0 | 0 | 7
4"-WW-100-026-A2-N | study | 10 | 1 | 0 | 0 | 11
3"-WW-100-027-A3-N | study | 13 | 0 | 0 | 0 | 13
3"-WW-100-028-A3-P | study | 11 | 0 | 0 | 0 | 11
3"-WW-100-029-A3-P | study | 6 | 0 | 0 | 0 | 6
3"-WW-100-032-A3-P | study | 14 | 2 | 1 | 0 | 17
3"-WW-100-033-A3-P | study | 6 | 0 | 0 | 0 | 6
3"-WW-100-034-A3-P | study | 6 | 0 | 0 | 0 | 6
10"-FL-100-035-F1-N | study | 1 | 1 | 0 | 2 | 4
10"-FL-100-036-F1-N | study | 2 | 1 | 0 | 2 | 5
12"-P-100-037-B1-H | study | 2 | 0 | 0 | 1 | 3
14"-P-100-038-B1-H | study | 2 | 0 | 0 | 1 | 3
14"-P-100-039-B1-H | study | 2 | 0 | 0 | 1 | 3
14"-P-100-040-B1-H | study | 2 | 0 | 0 | 1 | 3
14"-P-100-041-C1-H | study | 6 | 0 | 0 | 1 | 7
18"-P-100-042-B2-H | study | 16 | 7 | 1 | 2 | 26
14"-P-100-043-B1-H | study | 7 | 5 | 1 | 5 | 18
10"-P-100-044-B1-H | study | 17 | 6 | 4 | 1 | 28
8"-P-100-045-B1-H | study | 15 | 8 | 1 | 3 | 27
6"-P-100-047-B2-H | study | 14 | 4 | 1 | 2 | 21
4"-P-100-048-B2-H | study | 15 | 3 | 1 | 2 | 21
4"-P-100-049-B1-H | study | 20 | 6 | 5 | 2 | 33
8"-P-100-051-B2-H | study | 9 | 3 | 2 | 1 | 15
8"-P-100-052-B2-H | study | 2 | 0 | 0 | 2 | 4
2"-BFW-100-055-C1-H | study | 13 | 1 | 0 | 0 | 14
6"-MS-100-056-S3-H | study | 6 | 1 | 0 | 1 | 8
8"-FG-100-079-A1-N | study | 6 | 1 | 0 | 0 | 7
3"-FL-100-082-F1-N | study | 6 | 1 | 0 | 0 | 7
10"-LS-100-087-S1-H | study | 4 | 0 | 0 | 1 | 5
8"-LS-100-088-S1-H | study | 3 | 1 | 0 | 2 | 6
8"-P-100-089-B2-H | study | 2 | 1 | 0 | 3 | 6
4"-P-100-090-B2-H | study | 0 | 0 | 0 | 3 | 3
10"-P-100-093-B2-H | study | 0 | 2 | 0 | 3 | 5
8"-PG-100-094-B1-H | study | 0 | 3 | 0 | 3 | 6
8"-PG-100-095-B2-H | study | 1 | 2 | 0 | 3 | 6
6"-PG-100-096-B2-H | study | 2 | 1 | 0 | 3 | 6
8"-P-100-097-B1-H | study | 3 | 0 | 0 | 3 | 6
6"-LS-100-098-S1-H | study | 3 | 1 | 0 | 2 | 6
8"-P-100-099-B2-H | study | 3 | 0 | 0 | 3 | 6
6"-LS-100-100-S1-H | study | 3 | 1 | 0 | 2 | 6
6"-P-100-101-B2-H | study | 2 | 0 | 0 | 3 | 5
4"-LS-100-102-S1-H | study | 4 | 1 | 0 | 2 | 7
6"-P-100-103-A1-N | study | 15 | 3 | 1 | 0 | 19
6"-P-100-104-A1-N | study | 16 | 4 | 1 | 0 | 21
4"-P-100-105-B1-ST | study | 15 | 6 | 1 | 1 | 23
6"-FL-100-106-F1-N | study | 3 | 0 | 0 | 1 | 4
16"-PG-100-108-A2-N | study | 5 | 1 | 0 | 0 | 6
16"-P-100-109-A2-N | study | 5 | 0 | 0 | 0 | 5
6"-P-100-111-A1-N | study | 6 | 5 | 0 | 0 | 11
6"-P-100-113-B1-N | study | 5 | 0 | 0 | 0 | 5
3"-SW-100-114-A2-N | study | 5 | 0 | 0 | 0 | 5
2"-SW-100-115-A2-N | study | 14 | 2 | 0 | 0 | 16
6"-PG-100-116-A2-N | study | 13 | 2 | 0 | 0 | 15
3"-FG-100-117-A1-N | study | 4 | 0 | 0 | 0 | 4
24"-FL-100-120-F1-N | study | 3 | 5 | 0 | 0 | 8
6"-FL-100-121-F1-N | study | 4 | 0 | 0 | 0 | 4
6"-P-100-122-C1-H | study | 4 | 1 | 0 | 0 | 5
6"-PG-100-123-C1-H | study | 3 | 0 | 0 | 2 | 5
2"-PG-100-124-C1-H | study | 3 | 3 | 0 | 2 | 8
6"-P-100-125-C1-N | study | 4 | 1 | 0 | 0 | 5
6"-P-100-126-C1-N | study | 5 | 0 | 0 | 0 | 5
3"-P-100-127-C1-N | study | 6 | 2 | 0 | 0 | 8
2"-P-100-128-C1-N | study | 12 | 1 | 0 | 0 | 13
2"-PG-100-129-C1-N | study | 15 | 1 | 0 | 0 | 16
12"-P-100-131-C1-H | study | 2 | 0 | 0 | 2 | 4
12"-PG-100-132-C1-H | study | 2 | 0 | 0 | 1 | 3
6"-P-100-133-C1-H | study | 2 | 0 | 0 | 1 | 3
6"-P-100-134-C1-H | study | 3 | 2 | 0 | 3 | 8
24"-FL-100-138-F1-N | study | 2 | 1 | 0 | 0 | 3
6"-FL-100-139-F1-N | study | 4 | 0 | 0 | 0 | 4
24"-FL-100-140-F1-N | study | 2 | 1 | 0 | 2 | 5
20"-PG-100-141-A1-H | study | 4 | 3 | 0 | 0 | 7
10"-P-100-142-A1-N | study | 4 | 1 | 0 | 0 | 5
6"-PG-100-143-A1-H | study | 5 | 5 | 0 | 0 | 10
8"-P-100-144-A1-N | study | 6 | 0 | 0 | 0 | 6
4"-P-100-145-A1-N | study | 6 | 4 | 0 | 0 | 10
3"-P-100-146-A1-N | study | 10 | 1 | 0 | 0 | 11
16"-P-100-147-B1-H | study | 2 | 0 | 0 | 1 | 3
20"-P-100-148-B1-H | study | 3 | 0 | 0 | 2 | 5
8"-P-100-149-A1-H | study | 6 | 0 | 0 | 0 | 6
6"-P-100-150-A1-H | study | 4 | 1 | 0 | 0 | 5
6"-P-100-151-A1-N | study | 9 | 2 | 1 | 0 | 12
8"-MS-100-152-S3-H | study | 4 | 0 | 0 | 1 | 5
6"-CD-100-153-S1-P | study | 6 | 0 | 0 | 1 | 7
16"-FL-100-154-F1-N | study | 3 | 3 | 0 | 0 | 6
12"-CWS-100-155-U1-N | study | 4 | 1 | 0 | 0 | 5
12"-CWR-100-156-U1-N | study | 5 | 1 | 0 | 0 | 6
6"-P-200-001-B1-H | study | 27 | 8 | 3 | 3 | 41
6"-P-200-002-B1-H | study | 24 | 9 | 3 | 2 | 38
6"-P-200-003-B2-ST | study | 6 | 0 | 0 | 2 | 8
6"-P-200-004-B1-ST | study | 3 | 0 | 0 | 2 | 5
10"-P-200-005-B2-H | study | 19 | 9 | 5 | 1 | 34
6"-P-200-008-B2-ST | study | 34 | 7 | 7 | 2 | 50
4"-FG-200-019-A1-N | study | 9 | 1 | 0 | 0 | 10
2"-PG-200-023-A2-N | study | 27 | 1 | 1 | 0 | 29
48"-PG-200-024-V1-H | study | 6 | 4 | 0 | 0 | 10
10"-P-200-025-B1-H | study | 4 | 5 | 0 | 4 | 13
14"-P-200-027-B2-H | study | 2 | 4 | 0 | 4 | 10
2"-P-200-029-B2-H | study | 5 | 3 | 0 | 3 | 11
3"-P-200-030-B2-H | study | 2 | 3 | 0 | 4 | 9
2"-P-200-031-B2-ST | study | 29 | 8 | 2 | 1 | 40
4"-MS-200-032-S3-H | study | 3 | 0 | 0 | 2 | 5
10"-P-200-033-B2-ST | study | 2 | 0 | 0 | 4 | 6
3"-P-200-034-B1-ST | study | 26 | 7 | 1 | 3 | 37
4"-P-200-035-B2-ST | study | 2 | 1 | 0 | 3 | 6
16"-FL-200-036-F1-N | study | 1 | 5 | 0 | 1 | 7
6"-P-200-041-B1-ST | study | 22 | 9 | 2 | 1 | 34
6"-P-200-042-B1-ST | study | 7 | 1 | 1 | 1 | 10
2"-BFW-200-043-C1-H | study | 13 | 1 | 0 | 0 | 14
6"-LS-200-044-S1-H | study | 7 | 1 | 0 | 1 | 9
6"-MS-200-047-S3-H | study | 2 | 1 | 0 | 1 | 4
3"-MS-200-048-S3-H | study | 3 | 0 | 0 | 1 | 4
2"-MS-200-049-S3-H | study | 4 | 0 | 0 | 0 | 4
42"-PG-200-050-A2-P | study | 3 | 0 | 0 | 1 | 4
10"-PG-200-051-A2-P | study | 2 | 0 | 0 | 0 | 2
3"-PG-200-052-A2-P | study | 2 | 0 | 0 | 0 | 2
6"-PG-200-053-A2-N | study | 2 | 1 | 0 | 0 | 3
3"-PG-200-054-A2-N | study | 2 | 0 | 0 | 0 | 2
2"-PG-200-055-A2-N | study | 7 | 1 | 0 | 0 | 8
3"-SW-200-056-A2-N | study | 6 | 2 | 0 | 0 | 8
2"-SW-200-057-A2-N | study | 6 | 1 | 0 | 0 | 7
2"-SW-200-058-A2-N | study | 6 | 1 | 0 | 0 | 7
2"-PG-200-059-A2-N | study | 4 | 0 | 0 | 0 | 4
3"-SW-200-060-A2-N | study | 5 | 0 | 0 | 0 | 5
2"-SW-200-061-A2-N | study | 38 | 5 | 0 | 0 | 43
2"-P-200-062-A1-N | study | 5 | 0 | 0 | 0 | 5
2"-P-200-063-A1-N | study | 40 | 5 | 0 | 0 | 45
2"-PG-200-064-A2-N | study | 8 | 2 | 0 | 0 | 10
12"-CWS-200-065-U1-N | study | 4 | 1 | 0 | 0 | 5
12"-CWR-200-066-U1-N | study | 5 | 1 | 0 | 0 | 6
6"-CWS-200-067-U1-N | study | 4 | 0 | 0 | 0 | 4
6"-CWR-200-068-U1-N | study | 5 | 0 | 0 | 0 | 5
3"-CWS-200-069-U1-N | study | 4 | 0 | 0 | 0 | 4
3"-CWR-200-070-U1-N | study | 6 | 0 | 0 | 0 | 6
4"-FL-200-071-F1-N | study | 8 | 1 | 0 | 0 | 9
8"-FG-900-001-A1-N | study | 29 | 5 | 0 | 0 | 34
28"-FL-900-005-F1-N | study | 20 | 6 | 1 | 1 | 28
3"-BD-900-006-A1-N | study | 2 | 0 | 0 | 3 | 5
2"-BD-900-007-A1-N | study | 34 | 4 | 1 | 0 | 39
6"-MS-900-011-S3-H | study | 1 | 0 | 0 | 0 | 1

## Line-List-Crosscheck
Line no. (lines.json) | Class | NPS | From -> To | Status | Level | Isometric | Routed m | Stress | Remark
20"-P-100-001-A1-N | A1 | 20 | TK (OSBL) -> P-101A/B | ROUTED | critical | CFU-100-PI-ISO-005 | 43.4 | Cat 1
12"-P-100-002-B1-N | B1 | 12 | P-101A/B -> E-101 | ROUTED | critical | CFU-100-PI-ISO-006 | 65.4 | Cat 1
8"-P-100-003-B1-N | B1 | 8 | P-101A/B -> TK (OSBL) | ROUTED | study |  | 41.2 | Cat 2
8"-P-100-004-A1-N | A1 | 8 | RO-P-101 -> TK (OSBL) | ROUTED | study |  | 35.2 | Cat 2
12"-P-100-005-B1-N | B1 | 12 | E-101 -> E-102 | ROUTED | study |  | 16.2 | Cat 3
12"-P-100-006-B1-H | B1 | 12 | E-102 -> E-103 | ROUTED | study |  | 19.6 | Cat 3
12"-P-100-007-B1-H | B1 | 12 | E-103 -> E-104 | ROUTED | study |  | 17.7 | Cat 3
12"-P-100-008-B1-H | B1 | 12 | E-104 -> E-105 | ROUTED | study |  | 14.2 | Cat 3
12"-P-100-009-B1-H | B1 | 12 | E-105 -> D-101A | ROUTED | study |  | 65.5 | Cat 1
8"-P-100-010-B1-H | B1 | 8 | E-104 -> E-105 outlet | ROUTED | study |  | 17.1 | Cat 3
1"-CH-100-011-A1-N | A1 | 1 | X-101 -> P-101 suction | NOT ROUTED |  |  |  |  | small bore (< 2") - field routed
2"-BD-100-012-A1-N | A1 | 2 | PSV-1010 -> Closed drain | NOT ROUTED |  |  |  |  | header not routed (underground / virtual)
12"-P-100-013-A1-H | A1 | 12 | C-101 tray 3 -> P-106A/B | ROUTED | study |  | 88 | Cat 1
8"-P-100-014-A1-H | A1 | 8 | P-106A/B -> E-101 | ROUTED | study |  | 183.4 | Cat 1
8"-P-100-015-A1-H | A1 | 8 | E-101 -> C-101 tray 1 | ROUTED | study |  | 178.7 | Cat 2
6"-P-100-016-A1-H | A1 | 6 | P-106 disch. -> TPA return | NOT ROUTED |  |  |  |  | endpoint 'TPA return' not a located nozzle/header (P&ID tie-in to another line or heater coil) - detailed design
6"-P-100-017-B1-H | B1 | 6 | P-109A/B -> E-102 | ROUTED | study |  | 158.8 | Cat 1
6"-P-100-018-B1-H | B1 | 6 | E-102 -> A-103 | ROUTED | study |  | 154.1 | Cat 1
6"-P-100-019-B1-H | B1 | 6 | E-107 -> E-104 | ROUTED | study |  | 40.4 | Cat 1
6"-P-100-020-B1-H | B1 | 6 | E-104 -> A-104 | ROUTED | study |  | 148.9 | Cat 1
12"-P-100-021-B1-H | B1 | 12 | D-101A -> D-101B | ROUTED | study |  | 22.2 | Cat 2
20"-P-100-022-B1-H | B1 | 20 | D-101B -> P-102A/B | ROUTED | study |  | 48 | Cat 1
12"-P-100-023-B1-H | B1 | 12 | P-102A/B -> E-106 | ROUTED | study |  | 82.7 | Cat 1
8"-P-100-024-B1-H | B1 | 8 | P-102A/B -> D-101B outlet | ROUTED | study |  | 48.5 | Cat 1
1"-CH-100-025-B1-N | B1 | 1 | X-102 -> P-102 discharge | NOT ROUTED |  |  |  |  | small bore (< 2") - field routed
4"-WW-100-026-A2-N | A2 | 4 | Stripped sour water (OSBL) -> P-114A/B | ROUTED | study |  | 58.1 | Cat 2
3"-WW-100-027-A3-N | A3 | 3 | P-114A/B -> E-118 | ROUTED | study |  | 58.8 | Cat 3
3"-WW-100-028-A3-P | A3 | 3 | E-118 -> D-101B mix valve | ROUTED | study |  | 40.4 | Cat 3
3"-WW-100-029-A3-P | A3 | 3 | D-101B -> D-101A mix valve | ROUTED | study |  | 25.8 | Cat 2
3"-WW-100-030-A3-P | A3 | 3 | D-101A -> LV-1007 | NOT ROUTED |  |  |  |  | endpoint 'LV-1007' not a located nozzle/header (P&ID tie-in to another line or heater coil) - detailed design
3"-WW-100-031-A3-P | A3 | 3 | LV-1007 -> E-118 | NOT ROUTED |  |  |  |  | endpoint 'LV-1007' not a located nozzle/header (P&ID tie-in to another line or heater coil) - detailed design
3"-WW-100-032-A3-P | A3 | 3 | E-118 -> WWT (OSBL) | ROUTED | study |  | 99 | Cat 3
3"-WW-100-033-A3-P | A3 | 3 | D-101A/B bottoms -> P-118 | ROUTED | study |  | 31.1 | Cat 3
3"-WW-100-034-A3-P | A3 | 3 | P-118 -> D-101A/B mud-wash headers | ROUTED | study |  | 20.8 | Cat 3
10"-FL-100-035-F1-N | F1 | 10 | PSV-1002 -> Flare header | ROUTED | study |  | 23.2 | Cat 1
10"-FL-100-036-F1-N | F1 | 10 | PSV-1003 -> Flare header | ROUTED | study |  | 33.2 | Cat 1
12"-P-100-037-B1-H | B1 | 12 | E-106 -> E-107 | ROUTED | study |  | 17.7 | Cat 2
14"-P-100-038-B1-H | B1 | 14 | E-107 -> E-108 | ROUTED | study |  | 14.2 | Cat 1
14"-P-100-039-B1-H | B1 | 14 | E-108 -> E-109 | ROUTED | study |  | 24.7 | Cat 1
14"-P-100-040-B1-H | B1 | 14 | E-109 -> E-110 | ROUTED | study |  | 14.5 | Cat 1
14"-P-100-041-C1-H | C1 | 14 | E-110 -> E-111 | ROUTED | study |  | 49.4 | Cat 1
18"-P-100-042-B2-H | B2 | 18 | E-111 -> H-101 inlet manifold | ROUTED | study |  | 175.4 | Cat 1
14"-P-100-043-B1-H | B1 | 14 | C-101 tray 13 -> P-107A/B | ROUTED | study |  | 116.4 | Cat 1
10"-P-100-044-B1-H | B1 | 10 | P-107A/B -> E-106 | ROUTED | study |  | 219.4 | Cat 1
8"-P-100-045-B1-H | B1 | 8 | E-106 -> C-101 tray 11 | ROUTED | study |  | 164.8 | Cat 2
6"-P-100-046-B1-H | B1 | 6 | MPA supply -> MPA return | NOT ROUTED |  |  |  |  | endpoint 'MPA supply' not a located nozzle/header (P&ID tie-in to another line or heater coil) - detailed design
6"-P-100-047-B2-H | B2 | 6 | P-110A/B -> E-107 | ROUTED | study |  | 131.1 | Cat 1
4"-P-100-048-B2-H | B2 | 4 | P-111A/B -> E-109 | ROUTED | study |  | 119.2 | Cat 1
4"-P-100-049-B1-H | B1 | 4 | E-109 -> A-105 | ROUTED | study |  | 178.1 | Cat 2
12"-P-100-050-B2-H | B2 | 12 | C-101 tray 25 -> P-108A/B | ROUTED | critical | CFU-100-PI-ISO-007 | 49.2 | Cat 1
8"-P-100-051-B2-H | B2 | 8 | P-108A/B -> E-110 | ROUTED | study |  | 116.3 | Cat 1
8"-P-100-052-B2-H | B2 | 8 | E-110 -> E-113 | ROUTED | study |  | 28.4 | Cat 2
8"-P-100-053-B1-H | B1 | 8 | E-113 -> C-101 tray 23 | ROUTED | critical | CFU-100-PI-ISO-008 | 148.4 | Cat 2
6"-P-100-054-B2-H | B2 | 6 | E-110 outlet -> BPA return | NOT ROUTED |  |  |  |  | endpoint 'BPA return' not a located nozzle/header (P&ID tie-in to another line or heater coil) - detailed design
2"-BFW-100-055-C1-H | C1 | 2 | BFW header -> E-113 | ROUTED | study |  | 50.8 | Cat 3
6"-MS-100-056-S3-H | S3 | 6 | E-113 -> MP steam header | ROUTED | study |  | 44.5 | Cat 2
1"-BD-100-057-B1-N | B1 | 1 | E-113 -> Blowdown drum (OSBL) | NOT ROUTED |  |  |  |  | small bore (< 2") - field routed
12"-MS-100-058-S1-H | S1 | 12 | PSV-1011 -> Atmosphere (safe location) | NOT ROUTED |  |  |  |  | endpoint 'Atmosphere (safe location)' not a located nozzle/header (P&ID tie-in to another line or heater coil) - detailed design
6"-P-100-059-B2-H | B2 | 6 | H-101 inlet manifold -> H-101 pass 1 | NOT ROUTED |  |  |  |  | endpoint 'H-101 pass 1' not a located nozzle/header (P&ID tie-in to another line or heater coil) - detailed design
6"-P-100-060-B2-H | B2 | 6 | H-101 inlet manifold -> H-101 pass 2 | NOT ROUTED |  |  |  |  | endpoint 'H-101 pass 2' not a located nozzle/header (P&ID tie-in to another line or heater coil) - detailed design
6"-P-100-061-B2-H | B2 | 6 | H-101 inlet manifold -> H-101 pass 3 | NOT ROUTED |  |  |  |  | endpoint 'H-101 pass 3' not a located nozzle/header (P&ID tie-in to another line or heater coil) - detailed design
6"-P-100-062-B2-H | B2 | 6 | H-101 inlet manifold -> H-101 pass 4 | NOT ROUTED |  |  |  |  | endpoint 'H-101 pass 4' not a located nozzle/header (P&ID tie-in to another line or heater coil) - detailed design
6"-P-100-063-B2-H | B2 | 6 | H-101 inlet manifold -> H-101 pass 5 | NOT ROUTED |  |  |  |  | endpoint 'H-101 pass 5' not a located nozzle/header (P&ID tie-in to another line or heater coil) - detailed design
6"-P-100-064-B2-H | B2 | 6 | H-101 inlet manifold -> H-101 pass 6 | NOT ROUTED |  |  |  |  | endpoint 'H-101 pass 6' not a located nozzle/header (P&ID tie-in to another line or heater coil) - detailed design
6"-P-100-065-B2-H | B2 | 6 | H-101 inlet manifold -> H-101 pass 7 | NOT ROUTED |  |  |  |  | endpoint 'H-101 pass 7' not a located nozzle/header (P&ID tie-in to another line or heater coil) - detailed design
6"-P-100-066-B2-H | B2 | 6 | H-101 inlet manifold -> H-101 pass 8 | NOT ROUTED |  |  |  |  | endpoint 'H-101 pass 8' not a located nozzle/header (P&ID tie-in to another line or heater coil) - detailed design
8"-P-100-067-B3-H | B3 | 8 | H-101 pass 1 -> H-101 outlet manifold | ROUTED (manifold branch) | critical | CFU-100-PI-ISO-001 |  |  | part of 28"-P-100-075-B3-H
8"-P-100-068-B3-H | B3 | 8 | H-101 pass 2 -> H-101 outlet manifold | ROUTED (manifold branch) | critical | CFU-100-PI-ISO-001 |  |  | part of 28"-P-100-075-B3-H
8"-P-100-069-B3-H | B3 | 8 | H-101 pass 3 -> H-101 outlet manifold | ROUTED (manifold branch) | critical | CFU-100-PI-ISO-001 |  |  | part of 28"-P-100-075-B3-H
8"-P-100-070-B3-H | B3 | 8 | H-101 pass 4 -> H-101 outlet manifold | ROUTED (manifold branch) | critical | CFU-100-PI-ISO-001 |  |  | part of 28"-P-100-075-B3-H
8"-P-100-071-B3-H | B3 | 8 | H-101 pass 5 -> H-101 outlet manifold | ROUTED (manifold branch) | critical | CFU-100-PI-ISO-001 |  |  | part of 28"-P-100-075-B3-H
8"-P-100-072-B3-H | B3 | 8 | H-101 pass 6 -> H-101 outlet manifold | ROUTED (manifold branch) | critical | CFU-100-PI-ISO-001 |  |  | part of 28"-P-100-075-B3-H
8"-P-100-073-B3-H | B3 | 8 | H-101 pass 7 -> H-101 outlet manifold | ROUTED (manifold branch) | critical | CFU-100-PI-ISO-001 |  |  | part of 28"-P-100-075-B3-H
8"-P-100-074-B3-H | B3 | 8 | H-101 pass 8 -> H-101 outlet manifold | ROUTED (manifold branch) | critical | CFU-100-PI-ISO-001 |  |  | part of 28"-P-100-075-B3-H
28"-P-100-075-B3-H | B3 | 28 | H-101 outlet manifold -> C-101 flash zone | ROUTED | critical | CFU-100-PI-ISO-001 | 89.9 | Cat 1
10"-LS-100-076-S1-H | S1 | 10 | LP steam header -> H-101 SS coil | NOT ROUTED |  |  |  |  | endpoint 'H-101 SS coil' not a located nozzle/header (P&ID tie-in to another line or heater coil) - detailed design
12"-LS-100-077-S1-H | S1 | 12 | H-101 SS coil -> Stripping steam header | NOT ROUTED |  |  |  |  | endpoint 'H-101 SS coil' not a located nozzle/header (P&ID tie-in to another line or heater coil) - detailed design
1"-BFW-100-078-C1-H | C1 | 1 | BFW header -> SS desuperheater | NOT ROUTED |  |  |  |  | small bore (< 2") - field routed
8"-FG-100-079-A1-N | A1 | 8 | FG header (D-103) -> H-101 burners | ROUTED | study |  | 42 | Cat 3
10"-FG-100-080-A1-N | A1 | 10 | PV-1021 -> H-101 burner manifolds | NOT ROUTED |  |  |  |  | endpoint 'PV-1021' not a located nozzle/header (P&ID tie-in to another line or heater coil) - detailed design
1-1/2"-FG-100-081-A1-N | A1 | 1.5 | FG header (D-103) -> H-101 pilots | NOT ROUTED |  |  |  |  | small bore (< 2") - field routed
3"-FL-100-082-F1-N | F1 | 3 | H-101 FG DBB -> Flare header | ROUTED | study |  | 34.7 | Cat 3
10"-LS-100-083-S1-H | S1 | 10 | LP steam header -> H-101 firebox / header boxes | NOT ROUTED |  |  |  |  | endpoint 'H-101 firebox / header boxes' not a located nozzle/header (P&ID tie-in to another line or heater coil) - detailed design
14"-P-100-084-B2-H | B2 | 14 | C-101 bottom -> P-112A/B | ROUTED | critical | CFU-100-PI-ISO-003 | 24.5 | Cat 1
10"-P-100-085-B2-H | B2 | 10 | P-112A/B -> H-201 inlet manifold | ROUTED | critical | CFU-100-PI-ISO-004 | 219.5 | Cat 1
6"-P-100-086-B2-H | B2 | 6 | P-112A/B -> C-101 bottom | NOT ROUTED |  |  |  |  | connection shown as tie-in on related iso / detailed design
10"-LS-100-087-S1-H | S1 | 10 | Stripping steam header -> C-101 below tray 41 | ROUTED | study |  | 30.3 | Cat 1
8"-LS-100-088-S1-H | S1 | 8 | Stripping steam header -> C-102/103/104 | ROUTED | study |  | 33.7 | Cat 1
8"-P-100-089-B2-H | B2 | 8 | C-101 tray 32 -> C-104 | ROUTED | study |  | 28.9 | Cat 1
4"-P-100-090-B2-H | B2 | 4 | C-101 tray 35 pan -> C-101 flash zone | ROUTED | study |  | 10.2 | Cat 2
4"-BD-100-091-B2-N | B2 | 4 | C-101 bottom -> Closed drain | NOT ROUTED |  |  |  |  | header not routed (underground / virtual)
10"-P-100-092-B1-H | B1 | 10 | C-101 tray 10 -> C-102 | ROUTED | critical | CFU-100-PI-ISO-009 | 31 | Cat 1
10"-P-100-093-B2-H | B2 | 10 | C-101 tray 22 -> C-103 | ROUTED | study |  | 29.2 | Cat 1
8"-PG-100-094-B1-H | B1 | 8 | C-102 -> C-101 tray 9 | ROUTED | study |  | 31.5 | Cat 1
8"-PG-100-095-B2-H | B2 | 8 | C-103 -> C-101 tray 21 | ROUTED | study |  | 29.7 | Cat 1
6"-PG-100-096-B2-H | B2 | 6 | C-104 -> C-101 tray 31 | ROUTED | study |  | 29.2 | Cat 1
8"-P-100-097-B1-H | B1 | 8 | C-102 bottom -> P-109A/B | ROUTED | study |  | 29.7 | Cat 1
6"-LS-100-098-S1-H | S1 | 6 | Stripping steam header -> C-102 | ROUTED | study |  | 33.7 | Cat 1
8"-P-100-099-B2-H | B2 | 8 | C-103 bottom -> P-110A/B | ROUTED | study |  | 29.3 | Cat 1
6"-LS-100-100-S1-H | S1 | 6 | Stripping steam header -> C-103 | ROUTED | study |  | 33.6 | Cat 1
6"-P-100-101-B2-H | B2 | 6 | C-104 bottom -> P-111A/B | ROUTED | study |  | 28.6 | Cat 1
4"-LS-100-102-S1-H | S1 | 4 | Stripping steam header -> C-104 | ROUTED | study |  | 33.8 | Cat 1
6"-P-100-103-A1-N | A1 | 6 | A-103 -> Storage / KHT (OSBL) | ROUTED | study |  | 125.5 | Cat 3
6"-P-100-104-A1-N | A1 | 6 | A-104 -> Storage / DHT (OSBL) | ROUTED | study |  | 142.6 | Cat 1
4"-P-100-105-B1-ST | B1 | 4 | A-105 -> DHT / FCC (OSBL) | ROUTED | study |  | 155.8 | Cat 2
6"-FL-100-106-F1-N | F1 | 6 | PSV-1009 -> Flare header | ROUTED | study |  | 26.9 | Cat 1
36"-PG-100-107-A2-H | A2 | 36 | C-101 top -> A-101 | ROUTED | critical | CFU-100-PI-ISO-002 | 85.9 | Cat 1
16"-PG-100-108-A2-N | A2 | 16 | A-101 -> E-115 | ROUTED | study |  | 37 | Cat 1
16"-P-100-109-A2-N | A2 | 16 | E-115 -> D-102 | ROUTED | study |  | 19.3 | Cat 3
10"-P-100-110-A2-N | A2 | 10 | D-102 -> P-103A/B | ROUTED | critical | CFU-100-PI-ISO-010 | 23 | Cat 2
6"-P-100-111-A1-N | A1 | 6 | P-103A/B -> C-101 tray 1 | ROUTED | study |  | 73.6 | Cat 2
10"-P-100-112-A2-N | A2 | 10 | D-102 -> P-104A/B | ROUTED | critical | CFU-100-PI-ISO-011 | 18 | Cat 2
6"-P-100-113-B1-N | B1 | 6 | P-104A/B -> E-114 | ROUTED | study |  | 36.9 | Cat 2
3"-SW-100-114-A2-N | A2 | 3 | D-102 boot -> P-105A/B | ROUTED | study |  | 24.4 | Cat 3
2"-SW-100-115-A2-N | A2 | 2 | P-105A/B -> SWS (OSBL) | ROUTED | study |  | 108.3 | Cat 3
6"-PG-100-116-A2-N | A2 | 6 | D-102 -> FG recovery / flare (OSBL) | ROUTED | study |  | 102.2 | Cat 3
3"-FG-100-117-A1-N | A1 | 3 | FG header -> D-102 | ROUTED | study |  | 16.1 | Cat 3
1"-CH-100-118-A2-N | A2 | 1 | X-103 -> C-101 OH vapour line | NOT ROUTED |  |  |  |  | small bore (< 2") - field routed
1"-CH-100-119-A2-N | A2 | 1 | X-103 -> C-101 OH vapour line | NOT ROUTED |  |  |  |  | small bore (< 2") - field routed
24"-FL-100-120-F1-N | F1 | 24 | PSV-1001 -> Flare header | ROUTED | study |  | 55.4 | Cat 1
6"-FL-100-121-F1-N | F1 | 6 | PSV-1004 -> Flare header | ROUTED | study |  | 21 | Cat 3
6"-P-100-122-C1-H | C1 | 6 | E-114 -> C-105 tray 13 | ROUTED | study |  | 18.9 | Cat 3
6"-PG-100-123-C1-H | C1 | 6 | C-105 top -> A-106 | ROUTED | study |  | 33.1 | Cat 1
2"-PG-100-124-C1-H | C1 | 2 | C-105 overhead -> D-105 | ROUTED | study |  | 32 | Cat 2
6"-P-100-125-C1-N | C1 | 6 | A-106 -> D-105 | ROUTED | study |  | 30.4 | Cat 3
6"-P-100-126-C1-N | C1 | 6 | D-105 -> P-115A/B | ROUTED | study |  | 21 | Cat 2
3"-P-100-127-C1-N | C1 | 3 | P-115A/B -> C-105 tray 1 | ROUTED | study |  | 42.4 | Cat 3
2"-P-100-128-C1-N | C1 | 2 | P-115A/B -> LPG treating (OSBL) | ROUTED | study |  | 85.6 | Cat 3
2"-PG-100-129-C1-N | C1 | 2 | D-105 -> Fuel gas (OSBL) | ROUTED | study |  | 86.8 | Cat 3
1"-SW-100-130-C1-N | C1 | 1 | D-105 boot -> Sour water (OSBL) | NOT ROUTED |  |  |  |  | small bore (< 2") - field routed
12"-P-100-131-C1-H | C1 | 12 | C-105 bottom -> E-116 | ROUTED | study |  | 14.5 | Cat 1
12"-PG-100-132-C1-H | C1 | 12 | E-116 -> C-105 below tray 19 | ROUTED | study |  | 11.2 | Cat 1
6"-P-100-133-C1-H | C1 | 6 | E-116 -> E-114 | ROUTED | study |  | 17.8 | Cat 1
6"-P-100-134-C1-H | C1 | 6 | E-114 -> C-106 tray 21 | ROUTED | study |  | 43.2 | Cat 1
6"-HS-100-135-S2-H | S2 | 6 | HP steam header -> E-116 | ROUTED | critical | CFU-100-PI-ISO-012 | 39.5 | Cat 1
4"-CD-100-136-S2-P | S2 | 4 | E-116 -> LV-1098 | NOT ROUTED |  |  |  |  | endpoint 'LV-1098' not a located nozzle/header (P&ID tie-in to another line or heater coil) - detailed design
8"-CD-100-137-S1-P | S1 | 8 | LV-1098 -> Condensate header | NOT ROUTED |  |  |  |  | endpoint 'LV-1098' not a located nozzle/header (P&ID tie-in to another line or heater coil) - detailed design
24"-FL-100-138-F1-N | F1 | 24 | PSV-1005 -> Flare header | ROUTED | study |  | 37.5 | Cat 1
6"-FL-100-139-F1-N | F1 | 6 | PSV-1006 -> Flare header | ROUTED | study |  | 25.1 | Cat 3
24"-FL-100-140-F1-N | F1 | 24 | PSV-1008 -> Flare header | ROUTED | study |  | 44.2 | Cat 1
20"-PG-100-141-A1-H | A1 | 20 | C-106 top -> A-107 | ROUTED | study |  | 48.4 | Cat 1
10"-P-100-142-A1-N | A1 | 10 | A-107 -> D-106 | ROUTED | study |  | 31.3 | Cat 3
6"-PG-100-143-A1-H | A1 | 6 | C-106 overhead -> D-106 | ROUTED | study |  | 48.2 | Cat 2
8"-P-100-144-A1-N | A1 | 8 | D-106 -> P-116A/B | ROUTED | study |  | 23.5 | Cat 2
4"-P-100-145-A1-N | A1 | 4 | P-116A/B -> C-106 tray 1 | ROUTED | study |  | 56.4 | Cat 2
3"-P-100-146-A1-N | A1 | 3 | P-116A/B -> Isomerisation (OSBL) | ROUTED | study |  | 74.5 | Cat 3
16"-P-100-147-B1-H | B1 | 16 | C-106 bottom -> E-117 | ROUTED | study |  | 12.1 | Cat 1
20"-P-100-148-B1-H | B1 | 20 | E-117 -> C-106 below tray 38 | ROUTED | study |  | 16.3 | Cat 1
8"-P-100-149-A1-H | A1 | 8 | C-106 bottom -> P-117A/B | ROUTED | study |  | 34.4 | Cat 1
6"-P-100-150-A1-H | A1 | 6 | P-117A/B -> A-108 | ROUTED | study |  | 28.6 | Cat 1
6"-P-100-151-A1-N | A1 | 6 | A-108 -> NHT / reformer (OSBL) | ROUTED | study |  | 86.9 | Cat 1
8"-MS-100-152-S3-H | S3 | 8 | MP steam header -> E-117 | ROUTED | study |  | 32.8 | Cat 1
6"-CD-100-153-S1-P | S1 | 6 | E-117 -> Condensate header | ROUTED | study |  | 39.4 | Cat 1
16"-FL-100-154-F1-N | F1 | 16 | PSV-1007 -> Flare header | ROUTED | study |  | 50.5 | Cat 1
12"-CWS-100-155-U1-N | U1 | 12 | CWS header -> E-115 | ROUTED | study |  | 29.3 | Cat 3
12"-CWR-100-156-U1-N | U1 | 12 | E-115 -> CWR header | ROUTED | study |  | 35.3 | Cat 3
6"-P-200-001-B1-H | B1 | 6 | P-201A/B -> E-103 | ROUTED | study |  | 262.1 | Cat 1
6"-P-200-002-B1-H | B1 | 6 | E-103 -> A-201 | ROUTED | study |  | 218.3 | Cat 1
6"-P-200-003-B2-ST | B2 | 6 | E-111 -> E-201 | ROUTED | study |  | 44.9 | Cat 1
6"-P-200-004-B1-ST | B1 | 6 | E-201 -> E-105 | ROUTED | study |  | 20 | Cat 1
10"-P-200-005-B2-H | B2 | 10 | P-202A/B -> E-108 | ROUTED | study |  | 268.2 | Cat 1
8"-P-200-006-B1-H | B1 | 8 | E-108 -> HVGO PA / product split | NOT ROUTED |  |  |  |  | endpoint 'HVGO PA / product split' not a located nozzle/header (P&ID tie-in to another line or heater coil) - detailed design
6"-P-200-007-B2-H | B2 | 6 | HVGO supply -> E-108 outlet | NOT ROUTED |  |  |  |  | endpoint 'HVGO supply' not a located nozzle/header (P&ID tie-in to another line or heater coil) - detailed design
6"-P-200-008-B2-ST | B2 | 6 | P-204A/B -> E-111 | ROUTED | study |  | 320 | Cat 1
6"-P-200-009-B2-H | B2 | 6 | H-201 inlet manifold -> H-201 pass 1 | NOT ROUTED |  |  |  |  | endpoint 'H-201 pass 1' not a located nozzle/header (P&ID tie-in to another line or heater coil) - detailed design
6"-P-200-010-B2-H | B2 | 6 | H-201 inlet manifold -> H-201 pass 2 | NOT ROUTED |  |  |  |  | endpoint 'H-201 pass 2' not a located nozzle/header (P&ID tie-in to another line or heater coil) - detailed design
6"-P-200-011-B2-H | B2 | 6 | H-201 inlet manifold -> H-201 pass 3 | NOT ROUTED |  |  |  |  | endpoint 'H-201 pass 3' not a located nozzle/header (P&ID tie-in to another line or heater coil) - detailed design
6"-P-200-012-B2-H | B2 | 6 | H-201 inlet manifold -> H-201 pass 4 | NOT ROUTED |  |  |  |  | endpoint 'H-201 pass 4' not a located nozzle/header (P&ID tie-in to another line or heater coil) - detailed design
12"-P-200-013-B3-H | B3 | 12 | H-201 pass 1 -> H-201 outlet manifold | ROUTED (manifold branch) | critical | CFU-200-PI-ISO-001 |  |  | part of 54"-P-200-017-B3-H
12"-P-200-014-B3-H | B3 | 12 | H-201 pass 2 -> H-201 outlet manifold | ROUTED (manifold branch) | critical | CFU-200-PI-ISO-001 |  |  | part of 54"-P-200-017-B3-H
12"-P-200-015-B3-H | B3 | 12 | H-201 pass 3 -> H-201 outlet manifold | ROUTED (manifold branch) | critical | CFU-200-PI-ISO-001 |  |  | part of 54"-P-200-017-B3-H
12"-P-200-016-B3-H | B3 | 12 | H-201 pass 4 -> H-201 outlet manifold | ROUTED (manifold branch) | critical | CFU-200-PI-ISO-001 |  |  | part of 54"-P-200-017-B3-H
54"-P-200-017-B3-H | B3 | 54 | H-201 outlet manifold -> C-201 flash zone | ROUTED | critical | CFU-200-PI-ISO-001 | 89.5 | Cat 1
3"-MS-200-018-S3-H | S3 | 3 | MP steam header -> H-201 passes | NOT ROUTED |  |  |  |  | endpoint 'H-201 passes' not a located nozzle/header (P&ID tie-in to another line or heater coil) - detailed design
4"-FG-200-019-A1-N | A1 | 4 | FG header (D-103) -> H-201 burners | ROUTED | study |  | 49.1 | Cat 3
1"-FG-200-020-A1-N | A1 | 1 | FG header (D-103) -> H-201 pilots | NOT ROUTED |  |  |  |  | small bore (< 2") - field routed
1-1/2"-FL-200-021-F1-N | F1 | 1.5 | H-201 FG DBB -> Flare header | NOT ROUTED |  |  |  |  | small bore (< 2") - field routed
6"-LS-200-022-S1-H | S1 | 6 | LP steam header -> H-201 firebox | NOT ROUTED |  |  |  |  | endpoint 'H-201 firebox' not a located nozzle/header (P&ID tie-in to another line or heater coil) - detailed design
2"-PG-200-023-A2-N | A2 | 2 | D-202 -> H-201 off-gas burners | ROUTED | study |  | 122 | Cat 3
48"-PG-200-024-V1-H | V1 | 48 | C-201 top -> J-201A/B | ROUTED | study |  | 55.4 | Cat 1
10"-P-200-025-B1-H | B1 | 10 | C-201 LVGO pan -> P-201A/B | ROUTED | study |  | 74.4 | Cat 1
6"-P-200-026-B1-N | B1 | 6 | LVGO split -> C-201 top spray | NOT ROUTED |  |  |  |  | endpoint 'LVGO split' not a located nozzle/header (P&ID tie-in to another line or heater coil) - detailed design
14"-P-200-027-B2-H | B2 | 14 | C-201 HVGO pan -> P-202A/B | ROUTED | study |  | 62.4 | Cat 1
8"-P-200-028-B1-H | B1 | 8 | HVGO split -> C-201 bed 3 distributor | NOT ROUTED |  |  |  |  | endpoint 'HVGO split' not a located nozzle/header (P&ID tie-in to another line or heater coil) - detailed design
2"-P-200-029-B2-H | B2 | 2 | P-202 discharge -> C-201 wash bed spray | ROUTED | study |  | 47.6 | Cat 2
3"-P-200-030-B2-H | B2 | 3 | C-201 slop-wax pan -> P-203A/B | ROUTED | study |  | 46.1 | Cat 2
2"-P-200-031-B2-ST | B2 | 2 | P-203A/B -> Delayed coker feed (hot) (OSBL) | ROUTED | study |  | 226.1 | Cat 2
4"-MS-200-032-S3-H | S3 | 4 | MP steam header -> C-201 below stripping trays | ROUTED | study |  | 22.2 | Cat 1
10"-P-200-033-B2-ST | B2 | 10 | C-201 boot -> P-204A/B | ROUTED | study |  | 29.2 | Cat 1
3"-P-200-034-B1-ST | B1 | 3 | VR rundown (E-105 outlet) -> C-201 boot | ROUTED | study |  | 201.2 | Cat 2
4"-P-200-035-B2-ST | B2 | 4 | P-204A/B -> C-201 boot | ROUTED | study |  | 35.6 | Cat 1
16"-FL-200-036-F1-N | F1 | 16 | PSV-2001 -> Flare header | ROUTED | study |  | 57.2 | Cat 1
1"-CH-200-037-A1-N | A1 | 1 | X-104 -> C-201 OH line | NOT ROUTED |  |  |  |  | small bore (< 2") - field routed
6"-P-200-038-B1-N | B1 | 6 | A-201 -> LVGO PA / product split | NOT ROUTED |  |  |  |  | endpoint 'LVGO PA / product split' not a located nozzle/header (P&ID tie-in to another line or heater coil) - detailed design
4"-P-200-039-B1-N | B1 | 4 | LVGO split -> Hydrocracker (OSBL) | NOT ROUTED |  |  |  |  | endpoint 'LVGO split' not a located nozzle/header (P&ID tie-in to another line or heater coil) - detailed design
6"-P-200-040-B1-H | B1 | 6 | HVGO split -> A-202 | NOT ROUTED |  |  |  |  | endpoint 'HVGO split' not a located nozzle/header (P&ID tie-in to another line or heater coil) - detailed design
6"-P-200-041-B1-ST | B1 | 6 | A-202 -> FCC / hydrocracker (OSBL) | ROUTED | study |  | 213.5 | Cat 1
6"-P-200-042-B1-ST | B1 | 6 | E-105 -> Delayed coker / storage (OSBL) | ROUTED | study |  | 72.3 | Cat 2
2"-BFW-200-043-C1-H | C1 | 2 | BFW header -> E-201 | ROUTED | study |  | 50.8 | Cat 3
6"-LS-200-044-S1-H | S1 | 6 | E-201 -> LP steam header | ROUTED | study |  | 51.7 | Cat 2
1"-BD-200-045-A1-N | A1 | 1 | E-201 -> Blowdown drum (OSBL) | NOT ROUTED |  |  |  |  | small bore (< 2") - field routed
8"-LS-200-046-S1-H | S1 | 8 | PSV-2003 -> Atmosphere (safe location) | NOT ROUTED |  |  |  |  | endpoint 'Atmosphere (safe location)' not a located nozzle/header (P&ID tie-in to another line or heater coil) - detailed design
6"-MS-200-047-S3-H | S3 | 6 | MP steam header -> J-201A/B | ROUTED | study |  | 25.9 | Cat 1
3"-MS-200-048-S3-H | S3 | 3 | MP steam header -> J-202A/B | ROUTED | study |  | 20.9 | Cat 2
2"-MS-200-049-S3-H | S3 | 2 | MP steam header -> J-203A/B | ROUTED | study |  | 17.9 | Cat 1
42"-PG-200-050-A2-P | A2 | 42 | J-201A/B -> E-202 | ROUTED | study |  | 19.2 | Cat 1
10"-PG-200-051-A2-P | A2 | 10 | J-202A/B -> E-203 | ROUTED | study |  | 11 | Cat 1
3"-PG-200-052-A2-P | A2 | 3 | J-203A/B -> E-204 | ROUTED | study |  | 10.2 | Cat 2
6"-PG-200-053-A2-N | A2 | 6 | E-202 -> J-202A/B | ROUTED | study |  | 11 | Cat 1
3"-PG-200-054-A2-N | A2 | 3 | E-203 -> J-203A/B | ROUTED | study |  | 8.8 | Cat 3
2"-PG-200-055-A2-N | A2 | 2 | E-204 -> D-202 | ROUTED | study |  | 33.7 | Cat 3
3"-SW-200-056-A2-N | A2 | 3 | E-202 -> D-201 (seal leg) | ROUTED | study |  | 33.2 | Cat 3
2"-SW-200-057-A2-N | A2 | 2 | E-203 -> D-201 (seal leg) | ROUTED | study |  | 28.2 | Cat 3
2"-SW-200-058-A2-N | A2 | 2 | E-204 -> D-201 (seal leg) | ROUTED | study |  | 25.2 | Cat 3
2"-PG-200-059-A2-N | A2 | 2 | D-201 -> D-202 | ROUTED | study |  | 14.9 | Cat 3
3"-SW-200-060-A2-N | A2 | 3 | D-201 -> P-205A/B | ROUTED | study |  | 23 | Cat 3
2"-SW-200-061-A2-N | A2 | 2 | P-205A/B -> SWS (OSBL) | ROUTED | study |  | 241.7 | Cat 3
2"-P-200-062-A1-N | A1 | 2 | D-201 oil compartment -> P-206A/B | ROUTED | study |  | 24 | Cat 3
2"-P-200-063-A1-N | A1 | 2 | P-206A/B -> Slop (OSBL) | ROUTED | study |  | 250.5 | Cat 3
2"-PG-200-064-A2-N | A2 | 2 | D-202 outlet -> J-201 suction | ROUTED | study |  | 39.3 | Cat 3
12"-CWS-200-065-U1-N | U1 | 12 | CWS header -> E-202 | ROUTED | study |  | 27.2 | Cat 3
12"-CWR-200-066-U1-N | U1 | 12 | E-202 -> CWR header | ROUTED | study |  | 38.2 | Cat 3
6"-CWS-200-067-U1-N | U1 | 6 | CWS header -> E-203 | ROUTED | study |  | 22.2 | Cat 3
6"-CWR-200-068-U1-N | U1 | 6 | E-203 -> CWR header | ROUTED | study |  | 32.3 | Cat 3
3"-CWS-200-069-U1-N | U1 | 3 | CWS header -> E-204 | ROUTED | study |  | 19.8 | Cat 3
3"-CWR-200-070-U1-N | U1 | 3 | E-204 -> CWR header | ROUTED | study |  | 29.3 | Cat 3
4"-FL-200-071-F1-N | F1 | 4 | PSV-2002 -> Flare header | ROUTED | study |  | 44.6 | Cat 3
8"-FG-900-001-A1-N | A1 | 8 | Refinery FG (OSBL) -> D-103 | ROUTED | study |  | 210.9 | Cat 3
8"-FG-900-002-A1-N | A1 | 8 | D-103 -> H-101 / H-201 / D-102 | ROUTED | header |  | 157.7 | Cat 3
1"-BD-900-003-A1-N | A1 | 1 | D-103 -> D-104 | NOT ROUTED |  |  |  |  | small bore (< 2") - field routed
28"-FL-900-004-F1-N | F1 | 28 | Unit relief valves -> D-104 | ROUTED | header |  | 237.8 | Cat 1
28"-FL-900-005-F1-N | F1 | 28 | D-104 -> Flare (OSBL) | ROUTED | study |  | 201 | Cat 1
3"-BD-900-006-A1-N | A1 | 3 | D-104 -> P-119A/B | ROUTED | study |  | 24 | Cat 2
2"-BD-900-007-A1-N | A1 | 2 | P-119A/B -> Slop (OSBL) | ROUTED | study |  | 196.7 | Cat 3
6"-HS-900-008-S2-H | S2 | 6 | HP steam (OSBL) -> Unit HP steam header | ROUTED | header |  | 64.8 | Cat 1
10"-MS-900-009-S3-H | S3 | 10 | MP steam (OSBL) -> Unit MP steam header | ROUTED | header |  | 197.4 | Cat 1
10"-LS-900-010-S1-H | S1 | 10 | LP steam (OSBL) -> Unit LP steam header | ROUTED | header |  | 121.5 | Cat 1
6"-MS-900-011-S3-H | S3 | 6 | MP header -> LP header | ROUTED | study |  | 9.2 | Cat 1
8"-CD-900-012-S1-P | S1 | 8 | Unit condensate header -> Condensate recovery (OSBL) | ROUTED | header |  | 53.4 | Cat 1
2"-BFW-900-013-C1-H | C1 | 2 | BFW (OSBL) -> Unit BFW header | ROUTED | header |  | 47 | Cat 3
18"-CWS-900-014-U1-N | U1 | 18 | CW supply (OSBL) -> Unit CWS header | ROUTED | header |  | 201.8 | Cat 3
18"-CWR-900-015-U1-N | U1 | 18 | Unit CWR header -> CW return (OSBL) | ROUTED | header |  | 201.8 | Cat 3
1"-IA-900-016-U2-N | U2 | 1 | Instrument air (OSBL) -> Unit IA header | ROUTED | header |  | 200 | Cat 3
1-1/2"-N-900-017-U2-N | U2 | 1.5 | Nitrogen (OSBL) -> Unit N2 header | ROUTED | header |  | 200 | Cat 3
6"-BD-900-018-B1-N | B1 | 6 | Unit closed drains -> Slop (OSBL) | NOT ROUTED |  |  |  |  | header not routed (underground / virtual)
Routed lines not in lines.json: | none