## Cause & Effect
CFU-000-IC-CE-001 CAUSE & EFFECT MATRIX - SIS / BMS / ESD / F&G (Rev A, FEED)
X = trip / close, O = open, A = alarm, P = purge / safe state. Initiators de-energise to trip; manual reset in CCR after cause cleared. Set points per CFU-000-IC-RPT-002.
[10 empty] | H-101 | H-101 | H-101 | H-101 | H-101 | H-201 | H-201 | H-201 | DESALTER | DESALTER | CHARGE | CHARGE | CHARGE | VDU FEED | VDU FEED | LIGHT ENDS | LIGHT ENDS | ROSOV | ROSOV | ROSOV | FIRE | ALARM | ALARM | FIRE
Item | SIF | Initiator tag | Sensor(s) | Description | Voting | Normal | Trip set point | SIL | Resp. time | XV-1021/1022 - H-101 main FG SSOVs close | XV-1230 - H-101 FG vent opens (DB&B) | XV-1026 - H-101 pilot gas SSOV close | PV-1021 / TIC-1020 - H-101 FG control to min / track | K-101/K-102 - H-101 fans to purge (keep running), damper open | XV-2006A/B - H-201 FG SSOVs close | XV-2105 - H-201 FG vent opens (DB&B) | FV-2007 - H-201 coil steam to max (sweep coils) | XY-1007 - D-101A transformer trip | XY-1008 - D-101B transformer trip | XV-1001 - Crude charge XV close | P-101A/B - Crude charge pumps trip | P-102A/B - Desalted crude booster pumps trip | XV-1083 - AR to H-201 XV close | P-112A/B - AR / H-201 charge pumps trip | XV-1093 - LPG product XV close | XV-1096 - C-105 reboiler steam XV close | EIV-1121 - P-112 suction ROSOV close | EIV-2041 - P-204 suction ROSOV close | P-204A/B - VR pumps trip | HV-1290/2190 - Heater snuffing steam open (F&G / manual) | F&G - Zone beacons / sounders, PAGA alarm | CCR - CCR alarm (SIS first-out) / DCS | OSBL - Signal to OSBL fire-water pumps / deluge
1 | SIF-101 | FZLL-1011 | FT-1011A/B/C | H-101 pass 1 flow low-low | 2oo3 | 71.1 t/h | 28.5 t/h | SIL 2 | 2 s | X | O | X | P | P | [17 empty] | A
2 | SIF-101 | FZLL-1012 | FT-1012A/B/C | H-101 pass 2 flow low-low | 2oo3 | 71.1 t/h | 28.5 t/h | SIL 2 | 2 s | X | O | X | P | P | [17 empty] | A
3 | SIF-101 | FZLL-1013 | FT-1013A/B/C | H-101 pass 3 flow low-low | 2oo3 | 71.1 t/h | 28.5 t/h | SIL 2 | 2 s | X | O | X | P | P | [17 empty] | A
4 | SIF-101 | FZLL-1014 | FT-1014A/B/C | H-101 pass 4 flow low-low | 2oo3 | 71.1 t/h | 28.5 t/h | SIL 2 | 2 s | X | O | X | P | P | [17 empty] | A
5 | SIF-101 | FZLL-1015 | FT-1015A/B/C | H-101 pass 5 flow low-low | 2oo3 | 71.1 t/h | 28.5 t/h | SIL 2 | 2 s | X | O | X | P | P | [17 empty] | A
6 | SIF-101 | FZLL-1016 | FT-1016A/B/C | H-101 pass 6 flow low-low | 2oo3 | 71.1 t/h | 28.5 t/h | SIL 2 | 2 s | X | O | X | P | P | [17 empty] | A
7 | SIF-101 | FZLL-1017 | FT-1017A/B/C | H-101 pass 7 flow low-low | 2oo3 | 71.1 t/h | 28.5 t/h | SIL 2 | 2 s | X | O | X | P | P | [17 empty] | A
8 | SIF-101 | FZLL-1018 | FT-1018A/B/C | H-101 pass 8 flow low-low | 2oo3 | 71.1 t/h | 28.5 t/h | SIL 2 | 2 s | X | O | X | P | P | [17 empty] | A
9 | SIF-102 | PZLL-1027 | PT-1027A/B/C | H-101 burner FG pressure low-low | 2oo3 | 1.0-2.0 barg | 0.15 barg | SIL 1 | 2 s | X | O | X | P | P | [17 empty] | A
10 | SIF-103 | PZHH-1027 | PT-1027A/B/C | H-101 burner FG pressure high-high | 2oo3 | 1.0-2.0 barg | 2.2 barg | SIL 1 | 2 s | X | O | X | P | P | [17 empty] | A
11 | SIF-104 | BZLL-1028 | BS-1028 (16) | H-101 loss of flame (all burners) | per burner / all | flame on | flame off | SIL 2 | 4 s (FFRT) | X | O | X | P | P | [17 empty] | A
12 | SIF-105 | PZHH-1029 | PT-1029A/B/C | H-101 arch pressure high-high / ID fan loss | 2oo3 | -2.5 mmH2O | +2.5 mmH2O | SIL 1 | 3 s | X | O | X | P | P | [17 empty] | A
13 | SIF-106 | TZHH-1020 | TT-1020A/B/C | H-101 COT high-high | 2oo3 | 366 °C | 381 °C | SIL 1 | 5 s | X | O | X | P | P | [17 empty] | A
14 | SIF-107 | LZLL-1007 | LT-1007B | D-101A interface low-low (grid short) | 1oo1 | 50 % | 15 % | SIL 1 | 5 s | [8 empty] | X | [13 empty] | A
15 | SIF-107 | LZLL-1008 | LT-1008B | D-101B interface low-low (grid short) | 1oo1 | 50 % | 15 % | SIL 1 | 5 s | [9 empty] | X | [12 empty] | A
16 | SIF-108 | LZHH-1082 | LT-1082B | C-101 bottom level high-high | 1oo1 | 50 % | 85 % | SIL 1 | 10 s | [10 empty] | X | X | [10 empty] | A
17 | SIF-109 | LZLL-1092 | LT-1092B | D-105 level low-low (gas blow-by to LPG) | 1oo1 | 50 % | 15 % | SIL 1 | 5 s | [15 empty] | X | [6 empty] | A
18 | SIF-110 | PZHH-1091 | PT-1091B | C-105 pressure high-high | 1oo1 | 10.8 barg | 12.2 barg | SIL 1 | 5 s | [16 empty] | X | [5 empty] | A
19 | SIF-201 | FZLL-2001 | FT-2001A/B/C | H-201 pass 1 flow low-low | 2oo3 | 64.5 t/h | 25.8 t/h | SIL 2 | 2 s | [5 empty] | X | O | O | [14 empty] | A
20 | SIF-201 | FZLL-2002 | FT-2002A/B/C | H-201 pass 2 flow low-low | 2oo3 | 64.5 t/h | 25.8 t/h | SIL 2 | 2 s | [5 empty] | X | O | O | [14 empty] | A
21 | SIF-201 | FZLL-2003 | FT-2003A/B/C | H-201 pass 3 flow low-low | 2oo3 | 64.5 t/h | 25.8 t/h | SIL 2 | 2 s | [5 empty] | X | O | O | [14 empty] | A
22 | SIF-201 | FZLL-2004 | FT-2004A/B/C | H-201 pass 4 flow low-low | 2oo3 | 64.5 t/h | 25.8 t/h | SIL 2 | 2 s | [5 empty] | X | O | O | [14 empty] | A
23 | SIF-202 | PZLL-2009 | PT-2009A/B/C | H-201 burner FG pressure low-low | 2oo3 | 1.0-2.0 barg | 0.15 barg | SIL 1 | 2 s | [5 empty] | X | O | O | [14 empty] | A
24 | SIF-202 | BZLL-2008 | BS-2008 (6) | H-201 loss of flame (all burners) | per burner / all | flame on | flame off | SIL 1 | 4 s (FFRT) | [5 empty] | X | O | O | [14 empty] | A
25 | SIF-203 | LZHH-2024 | LT-2024B | C-201 bottom level high-high | 1oo1 | 50 % | 85 % | SIL 1 | 10 s | [13 empty] | X | X | [7 empty] | A
26 | SIF-204 | HS-1121 | HS-1121 / BY-1121 | P-112 area fire - manual / F&G confirmed | 1oo2 | - | - | SIL 1 | 30 s (valve) | [14 empty] | X |  |  | X |  |  |  |  | A
27 | SIF-204 | HS-2041 | HS-2041 / BY-2041 | P-204 area fire - manual / F&G confirmed | 1oo2 | - | - | SIL 1 | 30 s (valve) | [18 empty] | X | X |  |  | A
28 | SIF-901 | HS-9000 | HS-9000 (CCR + field) | Unit ESD-1 push-button | 1oo2 | - | - | SIL 2 | 2 s | X | O | X | P | P | X | O | O | X | X | X | X | X | X | X | X | X |  |  |  |  | A | A
29 | F&G | GZHH-01 | GD-01xx | Confirmed gas - Desalting & crude charge | 2ooN | 0 | 20 / 50 % LEL | F&G | 10 s | [21 empty] | A | A
30 | F&G | BZHH-01 | BD-01xx / HS-01xx | Confirmed fire - Desalting & crude charge | 2ooN / MCP | - | flame | F&G | 10 s | [21 empty] | A | A | X
31 | F&G | GZHH-02 | GD-02xx | Confirmed gas - Preheat exchanger bank | 2ooN | 0 | 20 / 50 % LEL | F&G | 10 s | [21 empty] | A | A
32 | F&G | BZHH-02 | BD-02xx / HS-02xx | Confirmed fire - Preheat exchanger bank | 2ooN / MCP | - | flame | F&G | 10 s | [21 empty] | A | A | X
33 | F&G | GZHH-03 | GD-03xx | Confirmed gas - C-101 / strippers / OH system & pumps | 2ooN | 0 | 20 / 50 % LEL | F&G | 10 s | [21 empty] | A | A
34 | F&G | BZHH-03 | BD-03xx / HS-03xx | Confirmed fire - C-101 / strippers / OH system & pumps | 2ooN / MCP | - | flame | F&G | 10 s | [17 empty] | X |  |  |  | A | A | X
35 | F&G | GZHH-04 | GD-04xx | Confirmed gas - Light ends C-105/C-106 & LPG pumps | 2ooN | 0 | 20 / 50 % LEL | F&G | 10 s | [21 empty] | A | A
36 | F&G | BZHH-04 | BD-04xx / HS-04xx | Confirmed fire - Light ends C-105/C-106 & LPG pumps | 2ooN / MCP | - | flame | F&G | 10 s | [21 empty] | A | A | X
37 | F&G | GZHH-05 | GD-05xx | Confirmed gas - Fired heaters H-101/H-201 & FG KO | 2ooN | 0 | 20 / 50 % LEL | F&G | 10 s | X |  | X |  |  | X | [15 empty] | A | A
38 | F&G | BZHH-05 | BD-05xx / HS-05xx | Confirmed fire - Fired heaters H-101/H-201 & FG KO | 2ooN / MCP | - | flame | F&G | 10 s | X |  | X |  |  | X | [14 empty] | O | A | A | X
39 | F&G | GZHH-06 | GD-06xx | Confirmed gas - VDU C-201, ejectors & hotwell | 2ooN | 0 | 20 / 50 % LEL | F&G | 10 s | [21 empty] | A | A
40 | F&G | BZHH-06 | BD-06xx / HS-06xx | Confirmed fire - VDU C-201, ejectors & hotwell | 2ooN / MCP | - | flame | F&G | 10 s | [18 empty] | X | X |  | A | A | X

## Set-point basis
Pass flow LL = 40 % of design pass flow (below the 50 % turndown minimum with 10 % margin).
COT HH = design COT + 15 °C (H-101) / + 12 °C (H-201); high alarm at + 8 °C (+ 6 °C).
Burner FG pressure LL / HH per burner vendor stability curve (FEED: 0.15 / 2.2 barg with 2.0 barg max normal at design firing).
Arch pressure HH = +2.5 mmH2O (normal -2.5 mmH2O draft).
Vessel pressure HH = min(94 % of PSV set, set - 0.5 bar) - keeps >= 6 % margin to PSV lift.
Level HH = 85 % of transmitter span (above HLA at 75 %); LL = 15 % (below LLA at 25 %).

## SIF LOPA
SIF | Function | Scenario | Initiating event | IEF /yr | Consequence | TMEL /yr | IPLs (PFD) | Conditional modifiers | MEL w/o SIF /yr | Required RRF | SIL (LOPA) | SIL (SRS) | Check
SIF-101 | H-101 low-low pass flow (any pass) -> trip fuel | Loss of pass flow (FV fails closed, coking, charge loss) -> tube overheating / rupture, firebox fire | BPCS loop failure / charge pump trip | 0.1 | C4 single fatality | 1e-05 | Low-flow alarm FAL + operator (>= 10 min) (0.1) | Occupancy (heater area) (0.25) | 0.0025 | 250 | SIL 2 | SIL 2 | OK
SIF-102 | H-101 low-low fuel gas pressure -> trip fuel | Flame-out on low FG pressure -> fuel accumulation, re-ignition explosion | PV-1021 fails closed / FG supply loss | 0.1 | C4 single fatality | 1e-05 | Low-pressure alarm + operator (0.1) | Probability of delayed ignition (0.1); Occupancy (0.25) | 0.00025 | 25 | SIL 1 | SIL 1 | OK
SIF-103 | H-101 high-high fuel gas pressure -> trip fuel | High FG pressure -> flame lift-off / unstable flame -> flame-out, explosion | PV-1021 fails open | 0.1 | C4 single fatality | 1e-05 | High-pressure alarm + operator (0.1) | Probability of flame-out given HH (0.1); Occupancy (0.25) | 0.00025 | 25 | SIL 1 | SIL 1 | OK
SIF-104 | H-101 loss of flame (all burners) -> trip fuel | Loss of flame with fuel flowing -> firebox explosion | Burner instability / air-fuel upset | 0.1 | C4 single fatality | 1e-05 | Operator observation (no credit - too fast) (1) | Probability of explosive accumulation (0.1); Probability of ignition (0.5); Occupancy (0.25) | 0.00125 | 125 | SIL 2 | SIL 2 | OK
SIF-105 | H-101 high-high arch pressure / loss of ID fan -> trip | Positive firebox pressure (ID fan trip / damper closed) -> flue gas / flame release | ID fan trip or damper failure | 0.2 | C3 serious injury | 0.0001 | Draft alarm + operator (0.1) | Occupancy (platform) (0.1) | 0.002 | 20 | SIL 1 | SIL 1 | OK
SIF-106 | H-101 high-high COT -> trip fuel | High COT -> coking / tube overheating, transfer-line overpressure | TIC-1020 / PIC-1021 failure | 0.1 | C3 serious injury / major asset | 0.0001 | High-temperature alarm + operator (0.1) | Probability of tube rupture (0.5) | 0.005 | 50 | SIL 1 | SIL 1 | OK
SIF-107 | D-101A/B low-low interface (grid short) -> trip transformers | Low interface -> water on electrodes, grid short / arcing, vapour generation, fire | LIC-1007/1008 failure | 0.1 | C3 serious injury | 0.0001 | Interface alarm + operator (0.1) | Probability of ignition (0.3) | 0.003 | 30 | SIL 1 | SIL 1 | OK
SIF-108 | C-101 high-high bottom level -> stop P-101 / close FV-1001 | C-101 overfill -> liquid into overhead / PSV liquid relief, flare carry-over | LIC-1082 / FV-1083 failure, P-112 trip | 0.1 | C3 major environmental | 0.0001 | High-level alarm + operator (0.1) | Probability PSV relieves liquid (0.5) | 0.005 | 50 | SIL 1 | SIL 1 | OK
SIF-109 | D-105 low-low level -> close LPG product XV (gas blow-by to LPG treating) | D-105 loss of level -> gas blow-by into LPG treating / rundown, overpressure | LIC-1092 / FV-1093 fails open | 0.1 | C3 serious injury | 0.0001 | Low-level alarm + operator (0.1) | Probability of downstream LOPC (0.3) | 0.003 | 30 | SIL 1 | SIL 1 | OK
SIF-110 | C-105 high-high pressure -> cut reboiler steam | C-105 overpressure on reboiler upset / loss of cooling -> PSV-1005 lift, LPG release | FIC-1096 failure / A-106 fan loss | 0.2 | C3 serious injury | 0.0001 | PSV-1005 (sized for case) (0.01) | Probability of ignition of flare release (1) | 0.002 | 20 | SIL 1 | SIL 1 | OK
SIF-201 | H-201 low-low pass flow -> trip fuel | H-201 loss of pass flow -> coking, tube rupture, fire | FIC-2001..2004 failure / P-112 trip | 0.1 | C4 single fatality | 1e-05 | Low-flow alarm + operator (0.1) | Occupancy (0.25) | 0.0025 | 250 | SIL 2 | SIL 2 | OK
SIF-202 | H-201 low-low FG pressure / flame failure -> trip | H-201 low FG pressure / flame failure -> fuel accumulation, explosion | PV-2006 failure / burner instability | 0.1 | C4 single fatality | 1e-05 | Alarm + operator (0.1) | Probability of delayed ignition (0.1); Occupancy (0.25) | 0.00025 | 25 | SIL 1 | SIL 1 | OK
SIF-203 | C-201 high-high bottom level -> trip FV-1083 / P-112 | C-201 overfill -> liquid into flash zone / wash bed, loss of vacuum, overpressure | LIC-2024 / FV-2025 failure, P-204 trip | 0.1 | C3 major asset | 0.0001 | High-level alarm + operator (0.1) | Probability of damage (0.5) | 0.005 | 50 | SIL 1 | SIL 1 | OK
SIF-204 | Pump P-112/P-204 hot-pump emergency isolation (fire) | Fire at hot pump (> AIT) -> escalation; isolate inventory of C-101 / C-201 bottoms | Pump seal failure with ignition | 0.01 | C4 single fatality | 1e-05 | Fire-fighting (OSBL response) (1) | Probability of escalation within 15 min (0.1); Occupancy (0.5) | 0.0005 | 50 | SIL 1 | SIL 1 | OK
SIF-901 | Unit emergency shutdown (ESD-1, manual) | Major emergency - unit-wide isolation (manual ESD) | Operator-initiated (escalation) |  | C4 single fatality | 1e-05 |  |  |  | - | SIL 2 (company standard, manual ESD - LOPA n/a) | SIL 2 | OK