## CV sizing
CFU-000-IC-CAL-001 CONTROL VALVE SIZING (ISA-75.01.01) - FEED, Rev A
Control valve sizing per ANSI/ISA-75.01.01 (IEC 60534-2-1) for key valves - FEED.
Liquids: Cv = Q / N1 * sqrt(G / dP_s), N1 = 0.865 (Q m3/h, dP bar), dP_s = min(dP, FL^2 (P1 - FF Pv))
Gases: W = N6 Fp Cv Y sqrt(x P1 rho1), N6 = 27.3 (W kg/h, P bar(a), rho kg/m3), Y = 1 - x/(3 Fk xT),
x limited to Fk xT (choked).
Flows and densities from data/streams.json / process_results.json / equipment.json; valve dP allocations
are FEED engineering judgement (stated per valve). Sizing case = 1.2 x normal flow (max), check case =
0.5 x normal (turndown). Body = smallest standard size with travel at Cv_max <= 90 % (equal %, R = 50) /
85 % (linear) and travel at Cv_min >= 10 %.
Tag | Service | Phase | Normal flow | Density kg/m3 | P1 bar(a) | dP bar | Cv normal | Cv max (1.2x) | Cv min (0.5x) | Regime | Body | Size NPS | Rated Cv | Travel max % | Travel min % | Characteristic | Basis / assumption
FV-1001 | Crude charge (P-101 disch.) | Liquid | 671.4 m3/h | 846 | 25 | 3 | 412.1 | 494.6 | 206.1 | normal | Globe | 8 | 750 | 89 | 67 | Equal % | dP = 3.0 bar (~14 % of P-101 dP); RVP-limited Pv
FV-1003 | Desalter wash water (P-114) | Liquid | 35.1 m3/h | 943 | 17 | 3 | 22.7 | 27.3 | 11.4 | normal | Globe | 2 | 55 | 82 | 60 | Equal % | water at 121 °C (Pv 2.1 bara)
LV-1007 | D-101A brine to E-118 | Liquid | 35.5 m3/h | 950 | 12.51 | 6.51 | 15.7 | 18.8 | 7.8 | normal | Globe | 1.5 | 32 | 59 | 25 | Linear | desalter 11.5 barg -> brine header; check flashing
FV-1031 | C-101 reflux (P-103) | Liquid | 145.2 m3/h | 698 | 8.7 | 2 | 99.1 | 119 | 49.6 | normal | Globe | 4 | 200 | 87 | 64 | Equal % | bubble-point liquid from D-102
FV-1034 | Unstab. naphtha to C-105 (P-104) | Liquid | 164.7 m3/h | 698 | 17.7 | 3 | 91.8 | 110.2 | 45.9 | normal | Globe | 4 | 200 | 85 | 62 | Equal % | C-105 at 10.8 barg + E-114 + static
FV-1040 | TPA circulation (P-106) | Liquid | 270.2 m3/h | 617 | 10.2 | 1.5 | 200.4 | 240.4 | 100.2 | normal | Globe | 6 | 430 | 85 | 63 | Equal % | tray-draw (bubble point) liquid
FV-1042 | MPA circulation (P-107) | Liquid | 352.5 m3/h | 591 | 10.2 | 1.5 | 255.8 | 307 | 127.9 | normal | Globe | 8 | 750 | 77 | 55 | Equal % | tray-draw (bubble point) liquid
FV-1044 | BPA circulation (P-108) | Liquid | 289.4 m3/h | 573 | 10.2 | 1.5 | 206.7 | 248.1 | 103.4 | normal | Globe | 6 | 430 | 86 | 64 | Equal % | tray-draw (bubble point) liquid
FV-1052 | Kerosene product (P-109) | Liquid | 88.9 m3/h | 772 | 10 | 2 | 63.8 | 76.6 | 31.9 | normal | Globe | 3 | 120 | 89 | 66 | Equal % | cooled product to OSBL rundown
FV-1062 | Diesel product (P-110) | Liquid | 101.0 m3/h | 808 | 10 | 2 | 74.2 | 89.1 | 37.1 | normal | Globe | 4 | 200 | 79 | 57 | Equal % | cooled product to OSBL rundown
FV-1083 | Atm. residue to H-201 (P-112) | Liquid | 364.9 m3/h | 704 | 20 | 2.5 | 223.9 | 268.6 | 111.9 | normal | Globe | 6 | 430 | 88 | 66 | Equal % | H-201 4-pass coil dP + transfer line downstream
FV-2016 | HVGO PA circulation (P-202) | Liquid | 237.3 m3/h | 680 | 10.01 | 1.5 | 184.7 | 221.7 | 92.4 | normal | Globe | 6 | 430 | 83 | 61 | Equal % | vacuum draw: Pv ~ column pressure; static head provides subcooling
FV-2025 | Vacuum residue (P-204) | Liquid | 138.2 m3/h | 784 | 14.01 | 3 | 81.6 | 98 | 40.8 | normal | Globe | 4 | 200 | 82 | 59 | Equal % | hot VR at 366 °C (rho corrected), before E-111/E-105
PV-1021 | H-101 fuel gas to burners | Gas/vapour | 5164 kg/h | 3.57 | 4.5 | 1.49 | 99.2 | 119.1 | 49.6 | Y=0.83 | Globe | 4 | 200 | 87 | 64 | Equal % | burner max 2.0 barg at design firing; FG header 3.5 barg
PV-1032A | D-102 off-gas to FG / flare | Gas/vapour | 11461 kg/h | 3.21 | 1.7 | 0.49 | 404.6 | 485.5 | 202.3 | Y=0.83 | Globe | 8 | 750 | 89 | 67 | Equal % | design: 5 % of OH vapour (light-crude / start-up non-condensables) - assumption
PV-1032B | FG make-up to D-102 | Gas/vapour | 500 kg/h | 3.57 | 4.5 | 2.8 | 8.6 | 10.3 | 4.3 | Y=0.67 | Globe | 1.5 | 32 | 71 | 49 | Equal % | blanketing make-up 500 kg/h - assumption
PV-2010 | C-201 vacuum: NCG spill-back to J-201 | Gas/vapour | 506 kg/h | 1.04 | 1.1 | 1.08 | 32.3 | 38.7 | 16.1 | choked | Globe | 3 | 120 | 71 | 49 | Equal % | 3 x NCG load + 200 kg/h steam; choked (x > Fk xT)
FV-1096 | HP steam to E-116 (C-105 reboiler) | Gas/vapour | 22926 kg/h | 13.64 | 42.41 | 6.36 | 97.7 | 117.2 | 48.8 | Y=0.92 | Globe | 4 | 200 | 86 | 64 | Equal % | latent ~1700 kJ/kg at shell P; dP 15 % of P1