## Line List
LINE LIST
CFU-000-PI-LL-001 Rev A - Issued for review (FEED) 2026-10-02 100 kBPSD CDU/VDU
Line No. | NPS (in) | Fluid | Area | Seq | Class | Insul. | From | To | Service | Phase | Des. P (barg) | Des. T (C) | Op. P (barg) | Op. T (C) | Flow (kg/h) | Density (kg/m3) | Velocity (m/s) | Sizing basis | P&ID | H&MB stream | Remarks
20"-P-100-001-A1-N | 20 | P | 100 | 1 | A1 | N | TK (OSBL) | P-101A/B | Crude from tankage to charge pumps | L | 3.7 | 60 | 1.99 | 30 | 569859 | 845.8 | 1 | suction | CFU-100-PR-PID-001 | 1
12"-P-100-002-B1-N | 12 | P | 100 | 2 | B1 | N | P-101A/B | E-101 | Crude charge pump discharge (FV-1001) | L | 35 | 60 | 23.99 | 30 | 569859 | 845.8 | 2.56 | liquid | CFU-100-PR-PID-001
8"-P-100-003-B1-N | 8 | P | 100 | 3 | B1 | N | P-101A/B | TK (OSBL) | P-101 minimum-flow spillback (RO) | L | 35 | 60 | 23.99 | 30 | 185162 | 845.8 | 1.88 | liquid | CFU-100-PR-PID-001
8"-P-100-004-A1-N | 8 | P | 100 | 4 | A1 | N | RO-P-101 | TK (OSBL) | P-101 minimum flow, downstream RO | L | 10 | 60 | 2.99 | 30 | 185162 | 845.8 | 1.88 | liquid | CFU-100-PR-PID-001
12"-P-100-005-B1-N | 12 | P | 100 | 5 | B1 | N | E-101 | E-102 | Crude E-101 outlet | L | 35 | 85 | 20.79 | 55.6 | 569859 | 824.072 | 2.63 | liquid | CFU-100-PR-PID-001
12"-P-100-006-B1-H | 12 | P | 100 | 6 | B1 | H | E-102 | E-103 | Crude E-102 outlet | L | 35 | 105 | 19.09 | 75.5 | 569859 | 807.265 | 2.69 | liquid | CFU-100-PR-PID-001
12"-P-100-007-B1-H | 12 | P | 100 | 7 | B1 | H | E-103 | E-104 | Crude E-103 outlet | L | 35 | 140 | 17.39 | 108.4 | 569859 | 779.353 | 2.78 | liquid | CFU-100-PR-PID-001
12"-P-100-008-B1-H | 12 | P | 100 | 8 | B1 | H | E-104 | E-105 | Crude E-104 outlet | L | 35 | 150 | 15.69 | 120.6 | 569859 | 768.978 | 2.82 | liquid | CFU-100-PR-PID-001
12"-P-100-009-B1-H | 12 | P | 100 | 9 | B1 | H | E-105 | D-101A | Crude E-105 outlet | L | 35 | 165 | 13.99 | 136.4 | 569859 | 755.652 | 2.87 | liquid | CFU-100-PR-PID-001, CFU-100-PR-PID-002 | 2
8"-P-100-010-B1-H | 8 | P | 100 | 10 | B1 | H | E-104 | E-105 outlet | Crude bypass of E-105 (TV-1004) | L | 35 | 150 | 15.69 | 120.6 | 199451 | 768.978 | 2.23 | liquid | CFU-100-PR-PID-001
1"-CH-100-011-A1-N | 1 | CH | 100 | 11 | A1 | N | X-101 | P-101 suction | Demulsifier injection | L | 10 | 60 | 6 | 30 | 9 | 950 | 0.01 | chem | CFU-100-PR-PID-001
2"-BD-100-012-A1-N | 2 | BD | 100 | 12 | A1 | N | PSV-1010 | Closed drain | PSV-1010 outlet (thermal / blocked) | L | 3.5 | 60 | 0.5 | 30 | 5000 | 845.8 | 0.86 | liquid | CFU-100-PR-PID-001
12"-P-100-013-A1-H | 12 | P | 100 | 13 | A1 | H | C-101 tray 3 | P-106A/B | TPA draw to pumps | L | 3.5 | 185 | 1.49 | 152.8 | 166764 | 617.1 | 1.03 | suction | CFU-100-PR-PID-007 | 13
8"-P-100-014-A1-H | 8 | P | 100 | 14 | A1 | H | P-106A/B | E-101 | TPA pump discharge (FV-1040) | L | 13.5 | 185 | 9.19 | 152.8 | 166764 | 617.1 | 2.33 | liquid | CFU-100-PR-PID-001, CFU-100-PR-PID-007
8"-P-100-015-A1-H | 8 | P | 100 | 15 | A1 | H | E-101 | C-101 tray 1 | TPA return to column | L | 13.5 | 185 | 3.19 | 82.8 | 166764 | 669.6 | 2.14 | liquid | CFU-100-PR-PID-001, CFU-100-PR-PID-007
6"-P-100-016-A1-H | 6 | P | 100 | 16 | A1 | H | P-106 disch. | TPA return | TPA bypass of E-101 (TV-1041) | L | 13.5 | 185 | 4.19 | 152.8 | 58367 | 617.1 | 1.41 | liquid | CFU-100-PR-PID-001
6"-P-100-017-B1-H | 6 | P | 100 | 17 | B1 | H | P-109A/B | E-102 | Kerosene product to E-102 | L | 14.5 | 240 | 10.26 | 211.5 | 68595 | 620.845 | 1.65 | liquid | CFU-100-PR-PID-001, CFU-100-PR-PID-008
6"-P-100-018-B1-H | 6 | P | 100 | 18 | B1 | H | E-102 | A-103 | Kerosene E-102 outlet to A-103 | L | 14.5 | 240 | 9.26 | 75.6 | 68595 | 722.75 | 1.41 | liquid | CFU-100-PR-PID-001, CFU-100-PR-PID-008
6"-P-100-019-B1-H | 6 | P | 100 | 19 | B1 | H | E-107 | E-104 | Diesel E-107 outlet to E-104 | L | 14.5 | 325 | 8.86 | 205 | 81613 | 660.822 | 1.84 | liquid | CFU-100-PR-PID-001, CFU-100-PR-PID-003
6"-P-100-020-B1-H | 6 | P | 100 | 20 | B1 | H | E-104 | A-104 | Diesel E-104 outlet to A-104 | L | 14.5 | 325 | 7.86 | 128.4 | 81613 | 718.278 | 1.69 | liquid | CFU-100-PR-PID-001, CFU-100-PR-PID-008
12"-P-100-021-B1-H | 12 | P | 100 | 21 | B1 | H | D-101A | D-101B | 1st-stage desalted crude to 2nd stage (PDV-1006) | L | 17 | 165 | 11.8 | 136.4 | 569859 | 755.9 | 2.87 | liquid | CFU-100-PR-PID-002
20"-P-100-022-B1-H | 20 | P | 100 | 22 | B1 | H | D-101B | P-102A/B | Desalted crude to booster pumps (PV-1009) | L | 17 | 165 | 9.99 | 136.4 | 569197 | 755.9 | 1.11 | suction | CFU-100-PR-PID-002 | 5
12"-P-100-023-B1-H | 12 | P | 100 | 23 | B1 | H | P-102A/B | E-106 | Desalted crude booster discharge | L | 41 | 165 | 29.99 | 136.4 | 569197 | 755.9 | 2.87 | liquid | CFU-100-PR-PID-002, CFU-100-PR-PID-003
8"-P-100-024-B1-H | 8 | P | 100 | 24 | B1 | H | P-102A/B | D-101B outlet | P-102 minimum-flow spillback (RO) | L | 41 | 165 | 29.99 | 136.4 | 182647 | 755.9 | 2.08 | liquid | CFU-100-PR-PID-002
1"-CH-100-025-B1-N | 1 | CH | 100 | 25 | B1 | N | X-102 | P-102 discharge | Caustic injection (desalted crude) | L | 41 | 70 | 31.99 | 40 | 6 | 1050 | 0 | chem | CFU-100-PR-PID-002
4"-WW-100-026-A2-N | 4 | WW | 100 | 26 | A2 | N | Stripped sour water (OSBL) | P-114A/B | Desalter wash water supply | L | 7 | 80 | 3 | 50 | 33089 | 992.594 | 1.13 | suction | CFU-100-PR-PID-002
3"-WW-100-027-A3-N | 3 | WW | 100 | 27 | A3 | N | P-114A/B | E-118 | Wash water pump discharge | L | 20 | 80 | 15.99 | 50 | 33089 | 992.594 | 1.94 | water | CFU-100-PR-PID-002
3"-WW-100-028-A3-P | 3 | WW | 100 | 28 | A3 | P | E-118 | D-101B mix valve | Fresh wash water to 2nd stage (FV-1003) | L | 20 | 150 | 14.99 | 121.4 | 33089 | 951.76 | 2.02 | water | CFU-100-PR-PID-002 | 3
3"-WW-100-029-A3-P | 3 | WW | 100 | 29 | A3 | P | D-101B | D-101A mix valve | 2nd-stage effluent water to 1st stage wash (LV-1008) | L | 17 | 165 | 11.5 | 136.4 | 33089 | 939.016 | 2.05 | water | CFU-100-PR-PID-002
3"-WW-100-030-A3-P | 3 | WW | 100 | 30 | A3 | P | D-101A | LV-1007 | 1st-stage brine to level valve | L | 17 | 165 | 11.5 | 136.4 | 33751 | 939.016 | 2.09 | water | CFU-100-PR-PID-002
3"-WW-100-031-A3-P | 3 | WW | 100 | 31 | A3 | P | LV-1007 | E-118 | Brine to wash water / brine exchanger | L | 20 | 160 | 5.99 | 131.4 | 33751 | 943.548 | 2.08 | water | CFU-100-PR-PID-002
3"-WW-100-032-A3-P | 3 | WW | 100 | 32 | A3 | P | E-118 | WWT (OSBL) | Desalter brine to WWT | L | 20 | 135 | 4.99 | 106.4 | 33751 | 963.3 | 2.04 | water | CFU-100-PR-PID-002 | 4
3"-WW-100-033-A3-P | 3 | WW | 100 | 33 | A3 | P | D-101A/B bottoms | P-118 | Mud-wash recycle pump suction | L | 17 | 150 | 11.5 | 120 | 18199 | 950 | 1.12 | suction | CFU-100-PR-PID-002
3"-WW-100-034-A3-P | 3 | WW | 100 | 34 | A3 | P | P-118 | D-101A/B mud-wash headers | Mud-wash header supply | L | 24.5 | 150 | 17.5 | 120 | 18199 | 950 | 1.12 | water | CFU-100-PR-PID-002
10"-FL-100-035-F1-N | 10 | FL | 100 | 35 | F1 | N | PSV-1002 | Flare header | PSV-1002 outlet (Fire (liquid full)) | V | 3.5 | 230 | 0.5 | 200 | 50292 | 4.615 | 59.5 | flare | CFU-100-PR-PID-002
10"-FL-100-036-F1-N | 10 | FL | 100 | 36 | F1 | N | PSV-1003 | Flare header | PSV-1003 outlet (Fire (liquid full)) | V | 3.5 | 230 | 0.5 | 200 | 50292 | 4.615 | 59.5 | flare | CFU-100-PR-PID-002
12"-P-100-037-B1-H | 12 | P | 100 | 37 | B1 | H | E-106 | E-107 | Crude E-106 outlet | L | 41 | 200 | 26.99 | 169.6 | 569197 | 730.773 | 2.97 | liquid | CFU-100-PR-PID-003
14"-P-100-038-B1-H | 14 | P | 100 | 38 | B1 | H | E-107 | E-108 | Crude E-107 outlet | L | 41 | 215 | 24.99 | 184 | 569197 | 719.914 | 2.47 | liquid | CFU-100-PR-PID-003
14"-P-100-039-B1-H | 14 | P | 100 | 39 | B1 | H | E-108 | E-109 | Crude E-108 outlet | L | 41 | 265 | 22.99 | 234 | 569197 | 682.476 | 2.6 | liquid | CFU-100-PR-PID-003
14"-P-100-040-B1-H | 14 | P | 100 | 40 | B1 | H | E-109 | E-110 | Crude E-109 outlet | L | 41 | 270 | 20.99 | 241 | 569197 | 677.204 | 2.62 | liquid | CFU-100-PR-PID-003
14"-P-100-041-C1-H | 14 | P | 100 | 41 | C1 | H | E-110 | E-111 | Crude E-110 outlet | L | 41 | 290 | 18.99 | 257.6 | 569197 | 664.76 | 2.67 | liquid | CFU-100-PR-PID-003
18"-P-100-042-B2-H | 18 | P | 100 | 42 | B2 | H | E-111 | H-101 inlet manifold | Crude to H-101 (CIT) | M | 41 | 305 | 16.99 | 274 | 569197 | 402.243 | 2.61 | liquid | CFU-100-PR-PID-003, CFU-100-PR-PID-004 | 6
14"-P-100-043-B1-H | 14 | P | 100 | 43 | B1 | H | C-101 tray 13 | P-107A/B | MPA draw to pumps | L | 3.5 | 270 | 1.59 | 240 | 208349 | 591.1 | 1.1 | suction | CFU-100-PR-PID-007 | 14
10"-P-100-044-B1-H | 10 | P | 100 | 44 | B1 | H | P-107A/B | E-106 | MPA pump discharge (FV-1042) | L | 13.5 | 270 | 9.19 | 240 | 208349 | 591.1 | 1.92 | liquid | CFU-100-PR-PID-003, CFU-100-PR-PID-007
8"-P-100-045-B1-H | 8 | P | 100 | 45 | B1 | H | E-106 | C-101 tray 11 | MPA return to column | L | 13.5 | 270 | 3.69 | 160 | 208349 | 651.1 | 2.75 | liquid | CFU-100-PR-PID-003, CFU-100-PR-PID-007
6"-P-100-046-B1-H | 6 | P | 100 | 46 | B1 | H | MPA supply | MPA return | MPA bypass of E-106 (TV-1043) | L | 13.5 | 270 | 4.19 | 240 | 72922 | 591.1 | 1.84 | liquid | CFU-100-PR-PID-003
6"-P-100-047-B2-H | 6 | P | 100 | 47 | B2 | H | P-110A/B | E-107 | Diesel product to E-107 | L | 14.5 | 325 | 10.36 | 293.5 | 81613 | 594.417 | 2.05 | liquid | CFU-100-PR-PID-003, CFU-100-PR-PID-008
4"-P-100-048-B2-H | 4 | P | 100 | 48 | B2 | H | P-111A/B | E-109 | AGO product to E-109 | L | 14.5 | 365 | 10.44 | 334.7 | 45847 | 601.472 | 2.58 | liquid | CFU-100-PR-PID-003, CFU-100-PR-PID-008
4"-P-100-049-B1-H | 4 | P | 100 | 49 | B1 | H | E-109 | A-105 | AGO E-109 outlet to A-105 | L | 14.5 | 365 | 9.44 | 254 | 45847 | 662.061 | 2.34 | liquid | CFU-100-PR-PID-003, CFU-100-PR-PID-008
12"-P-100-050-B2-H | 12 | P | 100 | 50 | B2 | H | C-101 tray 25 | P-108A/B | BPA draw to pumps | L | 3.5 | 345 | 1.69 | 313.9 | 165727 | 572.7 | 1.1 | suction | CFU-100-PR-PID-007 | 15
8"-P-100-051-B2-H | 8 | P | 100 | 51 | B2 | H | P-108A/B | E-110 | BPA pump discharge (FV-1044) | L | 13.5 | 345 | 9.19 | 313.9 | 165727 | 572.7 | 2.49 | liquid | CFU-100-PR-PID-003, CFU-100-PR-PID-007
8"-P-100-052-B2-H | 8 | P | 100 | 52 | B2 | H | E-110 | E-113 | BPA E-110 outlet to E-113 | L | 13.5 | 290 | 8.19 | 261 | 165727 | 612.385 | 2.33 | liquid | CFU-100-PR-PID-003
8"-P-100-053-B1-H | 8 | P | 100 | 53 | B1 | H | E-113 | C-101 tray 23 | BPA return to column | L | 13.5 | 290 | 3.69 | 223.9 | 165727 | 640.2 | 2.23 | liquid | CFU-100-PR-PID-003, CFU-100-PR-PID-007
6"-P-100-054-B2-H | 6 | P | 100 | 54 | B2 | H | E-110 outlet | BPA return | BPA bypass of E-113 (TV-1045) | L | 13.5 | 290 | 4.19 | 261 | 58005 | 612.385 | 1.41 | liquid | CFU-100-PR-PID-003
2"-BFW-100-055-C1-H | 2 | BFW | 100 | 55 | C1 | H | BFW header | E-113 | BFW to E-113 (LV-1110) | L | 55 | 150 | 50 | 120 | 7916 | 952.904 | 1.21 | water | CFU-100-PR-PID-003
6"-MS-100-056-S3-H | 6 | MS | 100 | 56 | S3 | H | E-113 | MP steam header | MP steam generated in E-113 (PV-1111) | V | 13 | 290 | 11 | 188 | 7760 | 5.76 | 20.08 | steam | CFU-100-PR-PID-003
1"-BD-100-057-B1-N | 1 | BD | 100 | 57 | B1 | N | E-113 | Blowdown drum (OSBL) | E-113 continuous blowdown | L | 13 | 290 | 10.3 | 186 | 155 | 884.066 | 0.11 | water | CFU-100-PR-PID-003
12"-MS-100-058-S1-H | 12 | MS | 100 | 58 | S1 | H | PSV-1011 | Atmosphere (safe location) | PSV-1011 discharge (E-113 steam side) | V | 3.5 | 215 | 0.3 | 186 | 8833 | 0.632 | 53.19 | flare | CFU-100-PR-PID-003
6"-P-100-059-B2-H | 6 | P | 100 | 59 | B2 | H | H-101 inlet manifold | H-101 pass 1 | H-101 pass 1 inlet (FV-1011) | M | 38.5 | 305 | 15.99 | 274 | 71150 | 402.243 | 2.64 | liquid | CFU-100-PR-PID-004
6"-P-100-060-B2-H | 6 | P | 100 | 60 | B2 | H | H-101 inlet manifold | H-101 pass 2 | H-101 pass 2 inlet (FV-1012) | M | 38.5 | 305 | 15.99 | 274 | 71150 | 402.243 | 2.64 | liquid | CFU-100-PR-PID-004
6"-P-100-061-B2-H | 6 | P | 100 | 61 | B2 | H | H-101 inlet manifold | H-101 pass 3 | H-101 pass 3 inlet (FV-1013) | M | 38.5 | 305 | 15.99 | 274 | 71150 | 402.243 | 2.64 | liquid | CFU-100-PR-PID-004
6"-P-100-062-B2-H | 6 | P | 100 | 62 | B2 | H | H-101 inlet manifold | H-101 pass 4 | H-101 pass 4 inlet (FV-1014) | M | 38.5 | 305 | 15.99 | 274 | 71150 | 402.243 | 2.64 | liquid | CFU-100-PR-PID-004
6"-P-100-063-B2-H | 6 | P | 100 | 63 | B2 | H | H-101 inlet manifold | H-101 pass 5 | H-101 pass 5 inlet (FV-1015) | M | 38.5 | 305 | 15.99 | 274 | 71150 | 402.243 | 2.64 | liquid | CFU-100-PR-PID-004
6"-P-100-064-B2-H | 6 | P | 100 | 64 | B2 | H | H-101 inlet manifold | H-101 pass 6 | H-101 pass 6 inlet (FV-1016) | M | 38.5 | 305 | 15.99 | 274 | 71150 | 402.243 | 2.64 | liquid | CFU-100-PR-PID-004
6"-P-100-065-B2-H | 6 | P | 100 | 65 | B2 | H | H-101 inlet manifold | H-101 pass 7 | H-101 pass 7 inlet (FV-1017) | M | 38.5 | 305 | 15.99 | 274 | 71150 | 402.243 | 2.64 | liquid | CFU-100-PR-PID-004
6"-P-100-066-B2-H | 6 | P | 100 | 66 | B2 | H | H-101 inlet manifold | H-101 pass 8 | H-101 pass 8 inlet (FV-1018) | M | 38.5 | 305 | 15.99 | 274 | 71150 | 402.243 | 2.64 | liquid | CFU-100-PR-PID-004
8"-P-100-067-B3-H | 8 | P | 100 | 67 | B3 | H | H-101 pass 1 | H-101 outlet manifold | H-101 pass 1 outlet | M | 18.7 | 545 | 2.37 | 365.7 | 71150 | 16.777 | 36.5 | transfer | CFU-100-PR-PID-004
8"-P-100-068-B3-H | 8 | P | 100 | 68 | B3 | H | H-101 pass 2 | H-101 outlet manifold | H-101 pass 2 outlet | M | 18.7 | 545 | 2.37 | 365.7 | 71150 | 16.777 | 36.5 | transfer | CFU-100-PR-PID-004
8"-P-100-069-B3-H | 8 | P | 100 | 69 | B3 | H | H-101 pass 3 | H-101 outlet manifold | H-101 pass 3 outlet | M | 18.7 | 545 | 2.37 | 365.7 | 71150 | 16.777 | 36.5 | transfer | CFU-100-PR-PID-004
8"-P-100-070-B3-H | 8 | P | 100 | 70 | B3 | H | H-101 pass 4 | H-101 outlet manifold | H-101 pass 4 outlet | M | 18.7 | 545 | 2.37 | 365.7 | 71150 | 16.777 | 36.5 | transfer | CFU-100-PR-PID-004
8"-P-100-071-B3-H | 8 | P | 100 | 71 | B3 | H | H-101 pass 5 | H-101 outlet manifold | H-101 pass 5 outlet | M | 18.7 | 545 | 2.37 | 365.7 | 71150 | 16.777 | 36.5 | transfer | CFU-100-PR-PID-004
8"-P-100-072-B3-H | 8 | P | 100 | 72 | B3 | H | H-101 pass 6 | H-101 outlet manifold | H-101 pass 6 outlet | M | 18.7 | 545 | 2.37 | 365.7 | 71150 | 16.777 | 36.5 | transfer | CFU-100-PR-PID-004
8"-P-100-073-B3-H | 8 | P | 100 | 73 | B3 | H | H-101 pass 7 | H-101 outlet manifold | H-101 pass 7 outlet | M | 18.7 | 545 | 2.37 | 365.7 | 71150 | 16.777 | 36.5 | transfer | CFU-100-PR-PID-004
8"-P-100-074-B3-H | 8 | P | 100 | 74 | B3 | H | H-101 pass 8 | H-101 outlet manifold | H-101 pass 8 outlet | M | 18.7 | 545 | 2.37 | 365.7 | 71150 | 16.777 | 36.5 | transfer | CFU-100-PR-PID-004
28"-P-100-075-B3-H | 28 | P | 100 | 75 | B3 | H | H-101 outlet manifold | C-101 flash zone | Atmospheric transfer line | M | 18.7 | 545 | 2.37 | 365.7 | 569197 | 12.347 | 34.03 | transfer | CFU-100-PR-PID-004, CFU-100-PR-PID-006 | 7
10"-LS-100-076-S1-H | 10 | LS | 100 | 76 | S1 | H | LP steam header | H-101 SS coil | LP steam to stripping-steam superheat coil | V | 6.2 | 210 | 3.5 | 180 | 11681 | 2.202 | 28.96 | steam | CFU-100-PR-PID-004
12"-LS-100-077-S1-H | 12 | LS | 100 | 77 | S1 | H | H-101 SS coil | Stripping steam header | Superheated stripping steam (TIC-1024) | V | 6.2 | 380 | 3.49 | 350 | 11681 | 1.598 | 27.83 | steam | CFU-100-PR-PID-004 | 20
1"-BFW-100-078-C1-H | 1 | BFW | 100 | 78 | C1 | H | BFW header | SS desuperheater | BFW to desuperheater (TV-1024) | L | 55 | 150 | 50 | 120 | 350 | 952.904 | 0.22 | water | CFU-100-PR-PID-004
8"-FG-100-079-A1-N | 8 | FG | 100 | 79 | A1 | N | FG header (D-103) | H-101 burners | Fuel gas to H-101 (XV-1021/1022, PV-1021) | V | 7 | 90 | 3.5 | 30 | 5164 | 3.571 | 12.45 | fg | CFU-100-PR-PID-005
10"-FG-100-080-A1-N | 10 | FG | 100 | 80 | A1 | N | PV-1021 | H-101 burner manifolds | H-101 main burner gas manifold | V | 7 | 90 | 1.5 | 30 | 5164 | 1.994 | 14.14 | fg | CFU-100-PR-PID-005
1-1/2"-FG-100-081-A1-N | 1.5 | FG | 100 | 81 | A1 | N | FG header (D-103) | H-101 pilots | H-101 pilot gas (XV-1026) | V | 7 | 90 | 3.5 | 30 | 155 | 3.571 | 10.57 | fg | CFU-100-PR-PID-005
3"-FL-100-082-F1-N | 3 | FL | 100 | 82 | F1 | N | H-101 FG DBB | Flare header | H-101 fuel-gas double block & bleed vent | V | 3.5 | 90 | 0.5 | 30 | 516 | 1.201 | 25.05 | flare | CFU-100-PR-PID-005
10"-LS-100-083-S1-H | 10 | LS | 100 | 83 | S1 | H | LP steam header | H-101 firebox / header boxes | H-101 snuffing steam | V | 6.2 | 210 | 3.5 | 180 | 8090 | 2.202 | 20.06 | steam | CFU-100-PR-PID-005
14"-P-100-084-B2-H | 14 | P | 100 | 84 | B2 | H | C-101 bottom | P-112A/B | Atmospheric residue to P-112 (EIV-1121) | L | 3.5 | 390 | 1.67 | 348.7 | 256909 | 704 | 1.14 | suction | CFU-100-PR-PID-006
10"-P-100-085-B2-H | 10 | P | 100 | 85 | B2 | H | P-112A/B | H-201 inlet manifold | Atmospheric residue to H-201 (FV-1083, XV-1083) | L | 24 | 380 | 18.99 | 348.7 | 256909 | 704 | 1.99 | liquid | CFU-100-PR-PID-006, CFU-200-PR-PID-012 | 19
6"-P-100-086-B2-H | 6 | P | 100 | 86 | B2 | H | P-112A/B | C-101 bottom | P-112 minimum-flow spillback (RO) | L | 24 | 380 | 18.99 | 348.7 | 84780 | 710.487 | 1.78 | liquid | CFU-100-PR-PID-006
10"-LS-100-087-S1-H | 10 | LS | 100 | 87 | S1 | H | Stripping steam header | C-101 below tray 41 | C-101 bottom stripping steam (FV-1081) | V | 6.2 | 380 | 3.49 | 350 | 7638 | 1.598 | 26.1 | steam | CFU-100-PR-PID-006
8"-LS-100-088-S1-H | 8 | LS | 100 | 88 | S1 | H | Stripping steam header | C-102/103/104 | Stripping steam to side strippers | V | 6.2 | 380 | 3.49 | 350 | 4043 | 1.598 | 21.78 | steam | CFU-100-PR-PID-006, CFU-100-PR-PID-008
8"-P-100-089-B2-H | 8 | P | 100 | 89 | B2 | H | C-101 tray 32 | C-104 | AGO draw to stripper (FV-1070) | L | 3.5 | 375 | 1.47 | 342.7 | 51331 | 595.472 | 0.74 | gravity | CFU-100-PR-PID-006, CFU-100-PR-PID-008
4"-P-100-090-B2-H | 4 | P | 100 | 90 | B2 | H | C-101 tray 35 pan | C-101 flash zone | Overflash (wash-zone liquid) to flash zone (FI-1080) | L | 3.5 | 390 | 1.47 | 357.7 | 16696 | 614.542 | 0.92 | gravity | CFU-100-PR-PID-006
4"-BD-100-091-B2-N | 4 | BD | 100 | 91 | B2 | N | C-101 bottom | Closed drain | C-101 bottom drain (pump-out to slops) | L | 3.5 | 390 | 1.47 | 348.7 | 20000 | 704 | 0.96 | liquid | CFU-100-PR-PID-006
10"-P-100-092-B1-H | 10 | P | 100 | 92 | B1 | H | C-101 tray 10 | C-102 | Kerosene draw to stripper (FV-1050) | L | 3.5 | 250 | 1.29 | 219.5 | 76931 | 614.845 | 0.68 | gravity | CFU-100-PR-PID-007, CFU-100-PR-PID-008
10"-P-100-093-B2-H | 10 | P | 100 | 93 | B2 | H | C-101 tray 22 | C-103 | Diesel draw to stripper (FV-1060) | L | 3.5 | 330 | 1.39 | 301.5 | 91441 | 588.417 | 0.85 | gravity | CFU-100-PR-PID-007, CFU-100-PR-PID-008
8"-PG-100-094-B1-H | 8 | PG | 100 | 94 | B1 | H | C-102 | C-101 tray 9 | C-102 overhead vapour return to C-101 | V | 3.5 | 250 | 1.26 | 219.5 | 8336 | 3.692 | 19.43 | vapour | CFU-100-PR-PID-007, CFU-100-PR-PID-008
8"-PG-100-095-B2-H | 8 | PG | 100 | 95 | B2 | H | C-103 | C-101 tray 21 | C-103 overhead vapour return to C-101 | V | 3.5 | 330 | 1.36 | 301.5 | 9828 | 3.744 | 22.59 | vapour | CFU-100-PR-PID-007, CFU-100-PR-PID-008
6"-PG-100-096-B2-H | 6 | PG | 100 | 96 | B2 | H | C-104 | C-101 tray 31 | C-104 overhead vapour return to C-101 | V | 3.5 | 375 | 1.44 | 342.7 | 5484 | 3.963 | 20.62 | vapour | CFU-100-PR-PID-006, CFU-100-PR-PID-008
8"-P-100-097-B1-H | 8 | P | 100 | 97 | B1 | H | C-102 bottom | P-109A/B | C-102 bottoms to product pumps | L | 3.5 | 250 | 1.56 | 211.5 | 68595 | 620.845 | 0.95 | suction | CFU-100-PR-PID-008
6"-LS-100-098-S1-H | 6 | LS | 100 | 98 | S1 | H | Stripping steam header | C-102 | C-102 stripping steam (FIC-1054) | V | 6.2 | 380 | 3.49 | 350 | 1476 | 1.598 | 13.77 | steam | CFU-100-PR-PID-008
8"-P-100-099-B2-H | 8 | P | 100 | 99 | B2 | H | C-103 bottom | P-110A/B | C-103 bottoms to product pumps | L | 3.5 | 330 | 1.66 | 293.5 | 81613 | 594.417 | 1.18 | suction | CFU-100-PR-PID-008
6"-LS-100-100-S1-H | 6 | LS | 100 | 100 | S1 | H | Stripping steam header | C-103 | C-103 stripping steam (FIC-1064) | V | 6.2 | 380 | 3.49 | 350 | 1667 | 1.598 | 15.55 | steam | CFU-100-PR-PID-008
6"-P-100-101-B2-H | 6 | P | 100 | 101 | B2 | H | C-104 bottom | P-111A/B | C-104 bottoms to product pumps | L | 3.5 | 375 | 1.74 | 334.7 | 45847 | 601.472 | 1.14 | suction | CFU-100-PR-PID-008
4"-LS-100-102-S1-H | 4 | LS | 100 | 102 | S1 | H | Stripping steam header | C-104 | C-104 stripping steam (FIC-1074) | V | 6.2 | 380 | 3.49 | 350 | 899 | 1.598 | 19.04 | steam | CFU-100-PR-PID-008
6"-P-100-103-A1-N | 6 | P | 100 | 103 | A1 | N | A-103 | Storage / KHT (OSBL) | Kerosene product rundown (FV-1052) | L | 14.5 | 105 | 4.99 | 45 | 68595 | 771.7 | 1.32 | liquid | CFU-100-PR-PID-008 | 16
6"-P-100-104-A1-N | 6 | P | 100 | 104 | A1 | N | A-104 | Storage / DHT (OSBL) | Diesel product rundown (FV-1062) | L | 14.5 | 160 | 4.99 | 55 | 81613 | 807.9 | 1.51 | liquid | CFU-100-PR-PID-008 | 17
4"-P-100-105-B1-ST | 4 | P | 100 | 105 | B1 | ST | A-105 | DHT / FCC (OSBL) | AGO product rundown (FV-1072) | L | 14.5 | 285 | 4.99 | 60 | 45847 | 840.1 | 1.85 | liquid | CFU-100-PR-PID-008 | 18
6"-FL-100-106-F1-N | 6 | FL | 100 | 106 | F1 | N | PSV-1009 | Flare header | PSV-1009 outlet (side strippers fire) | V | 3.5 | 330 | 0.5 | 300 | 15948 | 5.715 | 41.59 | flare | CFU-100-PR-PID-008
36"-PG-100-107-A2-H | 36 | PG | 100 | 107 | A2 | H | C-101 top | A-101 | C-101 overhead vapour | V | 3.5 | 165 | 1.19 | 133.8 | 229224 | 5.086 | 19.88 | vapour | CFU-100-PR-PID-007, CFU-100-PR-PID-009 | 8
16"-PG-100-108-A2-N | 16 | PG | 100 | 108 | A2 | N | A-101 | E-115 | A-101 outlet (partially condensed) | M | 9.7 | 165 | 0.89 | 60 | 229224 | 39.428 | 13.7 | twophase | CFU-100-PR-PID-009
16"-P-100-109-A2-N | 16 | P | 100 | 109 | A2 | N | E-115 | D-102 | E-115 outlet to reflux drum | M | 3.5 | 90 | 0.79 | 45 | 229224 | 697.7 | 0.77 | gravity | CFU-100-PR-PID-009
10"-P-100-110-A2-N | 10 | P | 100 | 110 | A2 | N | D-102 | P-103A/B | Reflux pump suction | L | 3.5 | 75 | 0.69 | 45 | 101310 | 697.7 | 0.79 | suction | CFU-100-PR-PID-009
6"-P-100-111-A1-N | 6 | P | 100 | 111 | A1 | N | P-103A/B | C-101 tray 1 | Reflux to C-101 (FV-1031) | L | 12 | 75 | 6.99 | 45 | 101310 | 697.7 | 2.16 | liquid | CFU-100-PR-PID-007, CFU-100-PR-PID-009 | 10
10"-P-100-112-A2-N | 10 | P | 100 | 112 | A2 | N | D-102 | P-104A/B | Unstabilised naphtha pump suction | L | 3.5 | 75 | 0.69 | 45 | 114910 | 697.7 | 0.9 | suction | CFU-100-PR-PID-009
6"-P-100-113-B1-N | 6 | P | 100 | 113 | B1 | N | P-104A/B | E-114 | Unstabilised naphtha to C-105 (FV-1034) | L | 23 | 75 | 13.99 | 45 | 114910 | 697.7 | 2.45 | liquid | CFU-100-PR-PID-009, CFU-100-PR-PID-010 | 11
3"-SW-100-114-A2-N | 3 | SW | 100 | 114 | A2 | N | D-102 boot | P-105A/B | OH sour water pump suction | L | 3.5 | 75 | 0.69 | 45 | 13004 | 994.116 | 0.76 | suction | CFU-100-PR-PID-009
2"-SW-100-115-A2-N | 2 | SW | 100 | 115 | A2 | N | P-105A/B | SWS (OSBL) | OH sour water to SWS (LV-1035) | L | 9.5 | 75 | 4.99 | 45 | 13004 | 994.116 | 1.91 | water | CFU-100-PR-PID-009 | 12
6"-PG-100-116-A2-N | 6 | PG | 100 | 116 | A2 | N | D-102 | FG recovery / flare (OSBL) | D-102 off-gas (PV-1032A), normally no flow | V | 3.5 | 75 | 0.69 | 45 | 2292 | 2.571 | 13.29 | vapour | CFU-100-PR-PID-009 | 9
3"-FG-100-117-A1-N | 3 | FG | 100 | 117 | A1 | N | FG header | D-102 | Fuel-gas make-up / blanketing (PV-1032B) | V | 7 | 60 | 3.5 | 30 | 688 | 3.571 | 11.22 | fg | CFU-100-PR-PID-009
1"-CH-100-118-A2-N | 1 | CH | 100 | 118 | A2 | N | X-103 | C-101 OH vapour line | Neutraliser injection (X-103) | L | 10 | 70 | 4.19 | 40 | 2 | 1000 | 0 | chem | CFU-100-PR-PID-009
1"-CH-100-119-A2-N | 1 | CH | 100 | 119 | A2 | N | X-103 | C-101 OH vapour line | Filming amine injection (X-103) | L | 10 | 70 | 4.19 | 40 | 2 | 1000 | 0 | chem | CFU-100-PR-PID-009
24"-FL-100-120-F1-N | 24 | FL | 100 | 120 | F1 | N | PSV-1001 | Flare header | PSV-1001 outlet (Reflux failure / blocked OH (total OH vapour)) | V | 3.5 | 185 | 0.5 | 153.8 | 216219 | 4.173 | 52.54 | flare | CFU-100-PR-PID-007
6"-FL-100-121-F1-N | 6 | FL | 100 | 121 | F1 | N | PSV-1004 | Flare header | PSV-1004 outlet (Fire) | V | 3.5 | 150 | 0.5 | 120 | 12890 | 4.166 | 46.11 | flare | CFU-100-PR-PID-009
6"-P-100-122-C1-H | 6 | P | 100 | 122 | C1 | H | E-114 | C-105 tray 13 | Stabiliser feed (preheated) | L | 20 | 120 | 12.99 | 90.7 | 114910 | 663.402 | 2.58 | liquid | CFU-100-PR-PID-010
6"-PG-100-123-C1-H | 6 | PG | 100 | 123 | C1 | H | C-105 top | A-106 | Stabiliser overhead vapour | V | 13 | 235 | 10.79 | 79.2 | 18698 | 21.835 | 12.76 | vapour | CFU-100-PR-PID-010
2"-PG-100-124-C1-H | 2 | PG | 100 | 124 | C1 | H | C-105 overhead | D-105 | Hot-vapour bypass (PV-1091) | V | 13 | 235 | 10.79 | 79.2 | 2805 | 21.835 | 18.73 | vapour | CFU-100-PR-PID-010
6"-P-100-125-C1-N | 6 | P | 100 | 125 | C1 | N | A-106 | D-105 | A-106 outlet (condensed LPG) | L | 16.7 | 110 | 10.49 | 45 | 15894 | 524.2 | 0.45 | gravity | CFU-100-PR-PID-010
6"-P-100-126-C1-N | 6 | P | 100 | 126 | C1 | N | D-105 | P-115A/B | Stabiliser reflux / LPG pump suction | L | 15.2 | 75 | 10.49 | 45 | 18698 | 524.2 | 0.53 | suction | CFU-100-PR-PID-010
3"-P-100-127-C1-N | 3 | P | 100 | 127 | C1 | N | P-115A/B | C-105 tray 1 | Stabiliser reflux (FV-1094) | L | 25 | 75 | 14.79 | 45 | 12230 | 524.2 | 1.36 | liquid | CFU-100-PR-PID-010
2"-P-100-128-C1-N | 2 | P | 100 | 128 | C1 | N | P-115A/B | LPG treating (OSBL) | LPG product (FV-1093, XV-1093) | L | 25 | 75 | 16.99 | 45 | 6468 | 524.2 | 1.8 | liquid | CFU-100-PR-PID-010 | 30
2"-PG-100-129-C1-N | 2 | PG | 100 | 129 | C1 | N | D-105 | Fuel gas (OSBL) | Stabiliser off-gas, normally no flow | V | 15.2 | 75 | 10.49 | 45 | 374 | 13.043 | 4.18 | vapour | CFU-100-PR-PID-010 | 29
1"-SW-100-130-C1-N | 1 | SW | 100 | 130 | C1 | N | D-105 boot | Sour water (OSBL) | D-105 boot water (intermittent) | L | 15.2 | 75 | 10.49 | 45 | 200 | 994.116 | 0.12 | water | CFU-100-PR-PID-010
12"-P-100-131-C1-H | 12 | P | 100 | 131 | C1 | H | C-105 bottom | E-116 | Stabiliser bottoms to kettle reboiler | L | 13 | 430 | 11.29 | 192.6 | 173507 | 553.6 | 1.19 | suction | CFU-100-PR-PID-010
12"-PG-100-132-C1-H | 12 | PG | 100 | 132 | C1 | H | E-116 | C-105 below tray 19 | Kettle reboiler vapour return | V | 13 | 430 | 11.29 | 202.6 | 129912 | 31.999 | 15.46 | vapour | CFU-100-PR-PID-010
6"-P-100-133-C1-H | 6 | P | 100 | 133 | C1 | H | E-116 | E-114 | Stabilised naphtha to E-114 | L | 13 | 430 | 11.29 | 202.6 | 108442 | 553.6 | 2.92 | liquid | CFU-100-PR-PID-010 | 31
6"-P-100-134-C1-H | 6 | P | 100 | 134 | C1 | H | E-114 | C-106 tray 21 | Stabilised naphtha to splitter (LV-1097) | L | 13 | 235 | 10.29 | 162.6 | 108442 | 583.6 | 2.77 | liquid | CFU-100-PR-PID-010, CFU-100-PR-PID-011
6"-HS-100-135-S2-H | 6 | HS | 100 | 135 | S2 | H | HP steam header | E-116 | HP steam to stabiliser reboiler (FV-1096, XV-1096) | V | 46 | 430 | 41.4 | 400 | 23061 | 14.371 | 23.92 | steam | CFU-100-PR-PID-010
4"-CD-100-136-S2-P | 4 | CD | 100 | 136 | S2 | P | E-116 | LV-1098 | HP condensate to condensate pot | L | 45 | 430 | 40.4 | 253 | 23061 | 782.996 | 1 | gravity | CFU-100-PR-PID-010
8"-CD-100-137-S1-P | 8 | CD | 100 | 137 | S1 | P | LV-1098 | Condensate header | Condensate from E-116 pot (LV-1098) | M | 6.7 | 180 | 3.5 | 150 | 23061 | 15.497 | 12.81 | twophase | CFU-100-PR-PID-010
24"-FL-100-138-F1-N | 24 | FL | 100 | 138 | F1 | N | PSV-1005 | Flare header | PSV-1005 outlet (Reflux failure (reboiler duty)) | V | 3.5 | 125 | 0.5 | 94.2 | 129912 | 2.684 | 49.08 | flare | CFU-100-PR-PID-010
6"-FL-100-139-F1-N | 6 | FL | 100 | 139 | F1 | N | PSV-1006 | Flare header | PSV-1006 outlet (Fire) | V | 3.5 | 100 | 0.5 | 70 | 5902 | 2.652 | 33.17 | flare | CFU-100-PR-PID-010
24"-FL-100-140-F1-N | 24 | FL | 100 | 140 | F1 | N | PSV-1008 | Flare header | PSV-1008 outlet (Tube rupture (HP steam into naphtha)) | V | 3.5 | 290 | 0.5 | 260 | 25000 | 0.614 | 41.27 | flare | CFU-100-PR-PID-010
20"-PG-100-141-A1-H | 20 | PG | 100 | 141 | A1 | H | C-106 top | A-107 | Splitter overhead vapour | V | 3.5 | 185 | 1.09 | 84.5 | 85107 | 5.721 | 22.01 | vapour | CFU-100-PR-PID-011
10"-P-100-142-A1-N | 10 | P | 100 | 142 | A1 | N | A-107 | D-106 | Splitter condensate (PV-1100 flooded condenser) | L | 9.7 | 115 | 0.89 | 50 | 85107 | 672.3 | 0.69 | gravity | CFU-100-PR-PID-011
6"-PG-100-143-A1-H | 6 | PG | 100 | 143 | A1 | H | C-106 overhead | D-106 | D-106 pressure balance line | V | 3.5 | 185 | 1.09 | 84.5 | 4255 | 5.721 | 11.08 | vapour | CFU-100-PR-PID-011
8"-P-100-144-A1-N | 8 | P | 100 | 144 | A1 | N | D-106 | P-116A/B | Splitter reflux / LN pump suction | L | 3.5 | 80 | 0.79 | 50 | 85107 | 672.3 | 1.09 | suction | CFU-100-PR-PID-011
4"-P-100-145-A1-N | 4 | P | 100 | 145 | A1 | N | P-116A/B | C-106 tray 1 | Splitter reflux (FV-1103) | L | 12 | 80 | 5.09 | 50 | 57500 | 672.3 | 2.89 | liquid | CFU-100-PR-PID-011
3"-P-100-146-A1-N | 3 | P | 100 | 146 | A1 | N | P-116A/B | Isomerisation (OSBL) | Light naphtha product (FV-1102) | L | 12 | 80 | 6.99 | 50 | 27607 | 672.3 | 2.39 | liquid | CFU-100-PR-PID-011 | 32
16"-P-100-147-B1-H | 16 | P | 100 | 147 | B1 | H | C-106 bottom | E-117 | Splitter thermosyphon reboiler feed | L | 3.5 | 280 | 1.49 | 144.3 | 242505 | 644.015 | 0.89 | gravity | CFU-100-PR-PID-011
20"-P-100-148-B1-H | 20 | P | 100 | 148 | B1 | H | E-117 | C-106 below tray 38 | Thermosyphon reboiler return (two-phase) | M | 3.5 | 280 | 1.49 | 152.3 | 242505 | 24.603 | 14.58 | twophase | CFU-100-PR-PID-011
8"-P-100-149-A1-H | 8 | P | 100 | 149 | A1 | H | C-106 bottom | P-117A/B | Heavy naphtha pump suction | L | 3.5 | 185 | 1.49 | 152.3 | 80835 | 644.015 | 1.08 | suction | CFU-100-PR-PID-011
6"-P-100-150-A1-H | 6 | P | 100 | 150 | A1 | H | P-117A/B | A-108 | Heavy naphtha to A-108 | L | 11 | 185 | 7.49 | 152.3 | 80835 | 644.015 | 1.87 | liquid | CFU-100-PR-PID-011
6"-P-100-151-A1-N | 6 | P | 100 | 151 | A1 | N | A-108 | NHT / reformer (OSBL) | Heavy naphtha product (FV-1107) | L | 11 | 185 | 6.99 | 45 | 80835 | 724.5 | 1.66 | liquid | CFU-100-PR-PID-011 | 33
8"-MS-100-152-S3-H | 8 | MS | 100 | 152 | S3 | H | MP steam header | E-117 | MP steam to splitter reboiler (FV-1105) | V | 13 | 280 | 10.3 | 250 | 12299 | 4.781 | 22.14 | steam | CFU-100-PR-PID-011
6"-CD-100-153-S1-P | 6 | CD | 100 | 153 | S1 | P | E-117 | Condensate header | MP condensate from E-117 (steam trap / pot) | M | 13 | 215 | 3.5 | 150 | 12299 | 23.053 | 7.95 | twophase | CFU-100-PR-PID-011
16"-FL-100-154-F1-N | 16 | FL | 100 | 154 | F1 | N | PSV-1007 | Flare header | PSV-1007 outlet (Reflux failure (reboiler duty)) | V | 3.5 | 130 | 0.5 | 99.5 | 76867 | 3.954 | 45.82 | flare | CFU-100-PR-PID-011
12"-CWS-100-155-U1-N | 12 | CWS | 100 | 155 | U1 | N | CWS header | E-115 | Cooling water supply to E-115 | L | 8.2 | 60 | 4.5 | 32 | 465160 | 997.256 | 1.78 | cw | CFU-100-PR-PID-009
12"-CWR-100-156-U1-N | 12 | CWR | 100 | 156 | U1 | N | E-115 | CWR header | Cooling water return from E-115 | L | 8.2 | 75 | 3.5 | 43 | 465160 | 994.677 | 1.78 | cw | CFU-100-PR-PID-009
6"-P-200-001-B1-H | 6 | P | 200 | 1 | B1 | H | P-201A/B | E-103 | LVGO PA + product to E-103 | L | 15.5 | 255 | 9.5 | 223.7 | 132886 | 737.139 | 2.69 | liquid | CFU-100-PR-PID-001, CFU-200-PR-PID-014
6"-P-200-002-B1-H | 6 | P | 200 | 2 | B1 | H | E-103 | A-201 | LVGO E-103 outlet to A-201 | L | 15.5 | 255 | 8.5 | 95.5 | 132886 | 833.323 | 2.38 | liquid | CFU-100-PR-PID-001, CFU-200-PR-PID-014
6"-P-200-003-B2-ST | 6 | P | 200 | 3 | B2 | ST | E-111 | E-201 | Vacuum residue E-111 outlet to E-201 | L | 20.5 | 395 | 12 | 277.6 | 108263 | 827.823 | 1.95 | liquid | CFU-100-PR-PID-003, CFU-200-PR-PID-014
6"-P-200-004-B1-ST | 6 | P | 200 | 4 | B1 | ST | E-201 | E-105 | Vacuum residue E-201 outlet to E-105 | L | 20.5 | 310 | 11 | 255 | 108263 | 844.757 | 1.91 | liquid | CFU-100-PR-PID-001, CFU-200-PR-PID-014
10"-P-200-005-B2-H | 10 | P | 200 | 5 | B2 | H | P-202A/B | E-108 | HVGO PA + product to E-108 | L | 15.5 | 345 | 9.5 | 315 | 251850 | 708.591 | 1.94 | liquid | CFU-100-PR-PID-003, CFU-200-PR-PID-014
8"-P-200-006-B1-H | 8 | P | 200 | 6 | B1 | H | E-108 | HVGO PA / product split | HVGO E-108 outlet | L | 15.5 | 345 | 8.5 | 205 | 251850 | 791.091 | 2.74 | liquid | CFU-100-PR-PID-003, CFU-200-PR-PID-014
6"-P-200-007-B2-H | 6 | P | 200 | 7 | B2 | H | HVGO supply | E-108 outlet | HVGO bypass of E-108 (TV-2017) | L | 15.5 | 345 | 9 | 315 | 88147 | 708.591 | 1.85 | liquid | CFU-100-PR-PID-003
6"-P-200-008-B2-ST | 6 | P | 200 | 8 | B2 | ST | P-204A/B | E-111 | Vacuum residue to E-111 | L | 20.5 | 395 | 13.5 | 366.4 | 108263 | 761.181 | 2.12 | liquid | CFU-100-PR-PID-003, CFU-200-PR-PID-013
6"-P-200-009-B2-H | 6 | P | 200 | 9 | B2 | H | H-201 inlet manifold | H-201 pass 1 | H-201 pass 1 inlet (FV-2001) | L | 24 | 580 | 16.99 | 348.7 | 64227 | 704 | 1.36 | liquid | CFU-200-PR-PID-012
6"-P-200-010-B2-H | 6 | P | 200 | 10 | B2 | H | H-201 inlet manifold | H-201 pass 2 | H-201 pass 2 inlet (FV-2002) | L | 24 | 580 | 16.99 | 348.7 | 64227 | 704 | 1.36 | liquid | CFU-200-PR-PID-012
6"-P-200-011-B2-H | 6 | P | 200 | 11 | B2 | H | H-201 inlet manifold | H-201 pass 3 | H-201 pass 3 inlet (FV-2003) | L | 24 | 580 | 16.99 | 348.7 | 64227 | 704 | 1.36 | liquid | CFU-200-PR-PID-012
6"-P-200-012-B2-H | 6 | P | 200 | 12 | B2 | H | H-201 inlet manifold | H-201 pass 4 | H-201 pass 4 inlet (FV-2004) | L | 24 | 580 | 16.99 | 348.7 | 64227 | 704 | 1.36 | liquid | CFU-200-PR-PID-012
12"-P-200-013-B3-H | 12 | P | 200 | 13 | B3 | H | H-201 pass 1 | H-201 outlet manifold | H-201 pass 1 outlet | M | 3.5 | 580 | -0.7 | 398.4 | 64514 | 5.935 | 41.38 | vtransfer | CFU-200-PR-PID-012
12"-P-200-014-B3-H | 12 | P | 200 | 14 | B3 | H | H-201 pass 2 | H-201 outlet manifold | H-201 pass 2 outlet | M | 3.5 | 580 | -0.7 | 398.4 | 64514 | 5.935 | 41.38 | vtransfer | CFU-200-PR-PID-012
12"-P-200-015-B3-H | 12 | P | 200 | 15 | B3 | H | H-201 pass 3 | H-201 outlet manifold | H-201 pass 3 outlet | M | 3.5 | 580 | -0.7 | 398.4 | 64514 | 5.935 | 41.38 | vtransfer | CFU-200-PR-PID-012
12"-P-200-016-B3-H | 12 | P | 200 | 16 | B3 | H | H-201 pass 4 | H-201 outlet manifold | H-201 pass 4 outlet | M | 3.5 | 580 | -0.7 | 398.4 | 64514 | 5.935 | 41.38 | vtransfer | CFU-200-PR-PID-012
54"-P-200-017-B3-H | 54 | P | 200 | 17 | B3 | H | H-201 outlet manifold | C-201 flash zone | Vacuum transfer line | M | 3.5 | 580 | -0.7 | 398.4 | 258055 | 1.144 | 43.62 | vtransfer | CFU-200-PR-PID-012, CFU-200-PR-PID-013 | 21 | Sized at flash-zone pressure; FV design
3"-MS-200-018-S3-H | 3 | MS | 200 | 18 | S3 | H | MP steam header | H-201 passes | H-201 coil (velocity) steam (FV-2007) | V | 12 | 280 | 10.3 | 250 | 1146 | 4.781 | 13.96 | steam | CFU-200-PR-PID-012
4"-FG-200-019-A1-N | 4 | FG | 200 | 19 | A1 | N | FG header (D-103) | H-201 burners | Fuel gas to H-201 (XV-2006A/B, PV-2006) | V | 7 | 90 | 3.5 | 30 | 1340 | 3.571 | 12.69 | fg | CFU-200-PR-PID-012
1"-FG-200-020-A1-N | 1 | FG | 200 | 20 | A1 | N | FG header (D-103) | H-201 pilots | H-201 pilot gas | V | 7 | 90 | 3.5 | 30 | 54 | 3.571 | 8.98 | fg | CFU-200-PR-PID-012
1-1/2"-FL-200-021-F1-N | 1.5 | FL | 200 | 21 | F1 | N | H-201 FG DBB | Flare header | H-201 fuel-gas double block & bleed vent | V | 3.5 | 90 | 0.5 | 30 | 134 | 1.201 | 27.19 | flare | CFU-200-PR-PID-012
6"-LS-200-022-S1-H | 6 | LS | 200 | 22 | S1 | H | LP steam header | H-201 firebox | H-201 snuffing steam | V | 6.2 | 210 | 3.5 | 180 | 2099 | 2.202 | 14.21 | steam | CFU-200-PR-PID-012
2"-PG-200-023-A2-N | 2 | PG | 200 | 23 | A2 | N | D-202 | H-201 off-gas burners | Vacuum off-gas to H-201 (PV-2031) | V | 3.5 | 100 | 0.04 | 45 | 102 | 1.191 | 12.49 | fg | CFU-200-PR-PID-012, CFU-200-PR-PID-015 | 28
48"-PG-200-024-V1-H | 48 | PG | 200 | 24 | V1 | H | C-201 top | J-201A/B | Vacuum column overhead to 1st-stage ejectors | V | 3.5 | 180 | -0.99 | 70 | 3020 | 0.013 | 56.18 | vacuum | CFU-200-PR-PID-013, CFU-200-PR-PID-015 | 22
10"-P-200-025-B1-H | 10 | P | 200 | 25 | B1 | H | C-201 LVGO pan | P-201A/B | LVGO draw to pumps | L | 3.5 | 255 | -0.95 | 223.7 | 132886 | 737.139 | 0.98 | suction | CFU-200-PR-PID-013, CFU-200-PR-PID-014
6"-P-200-026-B1-N | 6 | P | 200 | 26 | B1 | N | LVGO split | C-201 top spray | LVGO pumparound return (FV-2011) | L | 15.5 | 255 | 7 | 55 | 82530 | 869.8 | 1.41 | liquid | CFU-200-PR-PID-013, CFU-200-PR-PID-014
14"-P-200-027-B2-H | 14 | P | 200 | 27 | B2 | H | C-201 HVGO pan | P-202A/B | HVGO draw to pumps | L | 3.5 | 345 | -0.95 | 315 | 251850 | 708.591 | 1.11 | suction | CFU-200-PR-PID-013, CFU-200-PR-PID-014
8"-P-200-028-B1-H | 8 | P | 200 | 28 | B1 | H | HVGO split | C-201 bed 3 distributor | HVGO pumparound return (FV-2016) | L | 15.5 | 345 | 7 | 205 | 161454 | 791.091 | 1.76 | liquid | CFU-200-PR-PID-013, CFU-200-PR-PID-014
2"-P-200-029-B2-H | 2 | P | 200 | 29 | B2 | H | P-202 discharge | C-201 wash bed spray | Wash oil to wash bed (FV-2020) | L | 15.5 | 345 | 9 | 315 | 12630 | 708.591 | 2.6 | liquid | CFU-200-PR-PID-013, CFU-200-PR-PID-014
3"-P-200-030-B2-H | 3 | P | 200 | 30 | B2 | H | C-201 slop-wax pan | P-203A/B | Slop wax draw to pumps | L | 3.5 | 410 | -0.94 | 378.4 | 7894 | 714.091 | 0.64 | suction | CFU-200-PR-PID-013, CFU-200-PR-PID-014
2"-P-200-031-B2-ST | 2 | P | 200 | 31 | B2 | ST | P-203A/B | Delayed coker feed (hot) (OSBL) | Slop wax product, hot traced (FV-2022) | L | 13.5 | 410 | 6.99 | 378.4 | 7894 | 714.091 | 1.61 | liquid | CFU-200-PR-PID-014 | 25
4"-MS-200-032-S3-H | 4 | MS | 200 | 32 | S3 | H | MP steam header | C-201 below stripping trays | C-201 bottom stripping steam (FV-2023) | V | 12 | 280 | 10.3 | 250 | 2789 | 4.781 | 19.73 | steam | CFU-200-PR-PID-013
10"-P-200-033-B2-ST | 10 | P | 200 | 33 | B2 | ST | C-201 boot | P-204A/B | Vacuum residue to P-204 (EIV-2041) | L | 3.5 | 395 | -0.93 | 366.4 | 135329 | 761.181 | 0.97 | suction | CFU-200-PR-PID-013
3"-P-200-034-B1-ST | 3 | P | 200 | 34 | B1 | ST | VR rundown (E-105 outlet) | C-201 boot | Cooled VR quench to boot (FV-2027) | L | 20.5 | 395 | 8.99 | 175 | 27066 | 904.8 | 1.74 | liquid | CFU-200-PR-PID-013, CFU-200-PR-PID-014
4"-P-200-035-B2-ST | 4 | P | 200 | 35 | B2 | ST | P-204A/B | C-201 boot | P-204 minimum-flow spillback (RO) | L | 20.5 | 395 | 13 | 366.4 | 44659 | 761.181 | 1.98 | liquid | CFU-200-PR-PID-013
16"-FL-200-036-F1-N | 16 | FL | 200 | 36 | F1 | N | PSV-2001 | Flare header | PSV-2001 outlet (Loss of vacuum / fire (blocked outlet to ejectors)) | V | 3.5 | 430 | 0.5 | 400 | 32789 | 1.622 | 47.65 | flare | CFU-200-PR-PID-013
1"-CH-200-037-A1-N | 1 | CH | 200 | 37 | A1 | N | X-104 | C-201 OH line | Corrosion inhibitor injection (X-104) | L | 10 | 70 | 2 | 40 | 0 | 950 | 0 | chem | CFU-200-PR-PID-013
6"-P-200-038-B1-N | 6 | P | 200 | 38 | B1 | N | A-201 | LVGO PA / product split | LVGO A-201 outlet | L | 15.5 | 255 | 7.5 | 55 | 132886 | 869.8 | 2.28 | liquid | CFU-200-PR-PID-014
4"-P-200-039-B1-N | 4 | P | 200 | 39 | B1 | N | LVGO split | Hydrocracker (OSBL) | LVGO product (FV-2015) | L | 15.5 | 255 | 6.99 | 55 | 50356 | 869.8 | 1.96 | liquid | CFU-200-PR-PID-014 | 23
6"-P-200-040-B1-H | 6 | P | 200 | 40 | B1 | H | HVGO split | A-202 | HVGO product to A-202 | L | 15.5 | 345 | 8 | 205 | 90396 | 791.091 | 1.7 | liquid | CFU-200-PR-PID-014
6"-P-200-041-B1-ST | 6 | P | 200 | 41 | B1 | ST | A-202 | FCC / hydrocracker (OSBL) | HVGO product (FV-2019) | L | 15.5 | 235 | 6.99 | 90 | 90396 | 886.4 | 1.52 | liquid | CFU-200-PR-PID-014 | 24
6"-P-200-042-B1-ST | 6 | P | 200 | 42 | B1 | ST | E-105 | Delayed coker / storage (OSBL) | Vacuum residue product (FV-2025) | L | 20.5 | 285 | 8.99 | 175 | 108263 | 904.8 | 1.78 | liquid | CFU-100-PR-PID-001, CFU-200-PR-PID-014 | 26
2"-BFW-200-043-C1-H | 2 | BFW | 200 | 43 | C1 | H | BFW header | E-201 | BFW to E-201 (LV-2030) | L | 55 | 150 | 50 | 120 | 2924 | 952.904 | 0.45 | water | CFU-200-PR-PID-014
6"-LS-200-044-S1-H | 6 | LS | 200 | 44 | S1 | H | E-201 | LP steam header | LP steam generated in E-201 | V | 6 | 200 | 4 | 150 | 2866 | 2.619 | 16.31 | steam | CFU-200-PR-PID-014
1"-BD-200-045-A1-N | 1 | BD | 200 | 45 | A1 | N | E-201 | Blowdown drum (OSBL) | E-201 continuous blowdown | L | 6 | 180 | 3.5 | 148 | 57 | 927.424 | 0.04 | water | CFU-200-PR-PID-014
8"-LS-200-046-S1-H | 8 | LS | 200 | 46 | S1 | H | PSV-2003 | Atmosphere (safe location) | PSV-2003 discharge (E-201 steam side) | V | 3.5 | 180 | 0.2 | 148 | 3054 | 0.637 | 41.27 | flare | CFU-200-PR-PID-014
6"-MS-200-047-S3-H | 6 | MS | 200 | 47 | S3 | H | MP steam header | J-201A/B | Motive steam to J-201A/B | V | 12 | 280 | 10.3 | 250 | 7852 | 4.781 | 24.47 | steam | CFU-200-PR-PID-015
3"-MS-200-048-S3-H | 3 | MS | 200 | 48 | S3 | H | MP steam header | J-202A/B | Motive steam to J-202A/B | V | 12 | 280 | 10.3 | 250 | 1074 | 4.781 | 13.08 | steam | CFU-200-PR-PID-015
2"-MS-200-049-S3-H | 2 | MS | 200 | 49 | S3 | H | MP steam header | J-203A/B | Motive steam to J-203A/B | V | 12 | 280 | 10.3 | 250 | 426 | 4.781 | 13 | steam | CFU-200-PR-PID-015
42"-PG-200-050-A2-P | 42 | PG | 200 | 50 | A2 | P | J-201A/B | E-202 | J-201 discharge to E-202 | V | 3.5 | 250 | -0.88 | 120 | 10872 | 0.074 | 47.6 | vacuum | CFU-200-PR-PID-015
10"-PG-200-051-A2-P | 10 | PG | 200 | 51 | A2 | P | J-202A/B | E-203 | J-202 discharge to E-203 | V | 3.5 | 250 | -0.66 | 120 | 1559 | 0.198 | 42.98 | vacuum | CFU-200-PR-PID-015
3"-PG-200-052-A2-P | 3 | PG | 200 | 52 | A2 | P | J-203A/B | E-204 | J-203 discharge to E-204 | V | 3.5 | 250 | 0.09 | 120 | 599 | 0.623 | 56.02 | vacuum | CFU-200-PR-PID-015
6"-PG-200-053-A2-N | 6 | PG | 200 | 53 | A2 | N | E-202 | J-202A/B | E-202 vapour outlet to J-202A/B | V | 3.5 | 100 | -0.89 | 40 | 486 | 0.138 | 52.33 | vacuum | CFU-200-PR-PID-015
3"-PG-200-054-A2-N | 3 | PG | 200 | 54 | A2 | N | E-203 | J-203A/B | E-203 vapour outlet to J-203A/B | V | 3.5 | 100 | -0.68 | 40 | 173 | 0.38 | 26.44 | vacuum | CFU-200-PR-PID-015
2"-PG-200-055-A2-N | 2 | PG | 200 | 55 | A2 | N | E-204 | D-202 | E-204 vapour outlet to D-202 | V | 3.5 | 100 | 0.07 | 40 | 153 | 1.248 | 17.89 | fg | CFU-200-PR-PID-015
3"-SW-200-056-A2-N | 3 | SW | 200 | 56 | A2 | N | E-202 | D-201 (seal leg) | E-202 condensate barometric leg | L | 3.5 | 100 | 0 | 45 | 8499 | 994.116 | 0.5 | gravity | CFU-200-PR-PID-015
2"-SW-200-057-A2-N | 2 | SW | 200 | 57 | A2 | N | E-203 | D-201 (seal leg) | E-203 condensate barometric leg | L | 3.5 | 100 | 0 | 45 | 1821 | 994.116 | 0.27 | gravity | CFU-200-PR-PID-015
2"-SW-200-058-A2-N | 2 | SW | 200 | 58 | A2 | N | E-204 | D-201 (seal leg) | E-204 condensate barometric leg | L | 3.5 | 100 | 0 | 45 | 1821 | 994.116 | 0.27 | gravity | CFU-200-PR-PID-015
2"-PG-200-059-A2-N | 2 | PG | 200 | 59 | A2 | N | D-201 | D-202 | Hotwell vent to off-gas KO drum | V | 3.5 | 100 | 0.05 | 45 | 51 | 1.206 | 6.17 | fg | CFU-200-PR-PID-015
3"-SW-200-060-A2-N | 3 | SW | 200 | 60 | A2 | N | D-201 | P-205A/B | Hotwell sour water pump suction | L | 3.5 | 75 | 0.05 | 45 | 12141 | 994.116 | 0.71 | suction | CFU-200-PR-PID-015
2"-SW-200-061-A2-N | 2 | SW | 200 | 61 | A2 | N | P-205A/B | SWS (OSBL) | Hotwell sour water to SWS (LV-2028) | L | 9.5 | 75 | 5.05 | 45 | 12141 | 994.116 | 1.78 | water | CFU-200-PR-PID-015 | 27
2"-P-200-062-A1-N | 2 | P | 200 | 62 | A1 | N | D-201 oil compartment | P-206A/B | Hotwell slop oil pump suction | L | 3.5 | 75 | 0.05 | 45 | 128 | 850 | 0.02 | suction | CFU-200-PR-PID-015
2"-P-200-063-A1-N | 2 | P | 200 | 63 | A1 | N | P-206A/B | Slop (OSBL) | Hotwell slop oil (LV-2029) | L | 9.5 | 75 | 5.05 | 45 | 128 | 850 | 0.02 | liquid | CFU-200-PR-PID-015
2"-PG-200-064-A2-N | 2 | PG | 200 | 64 | A2 | N | D-202 outlet | J-201 suction | NCG recycle for C-201 pressure control (PV-2010) | V | 3.5 | 100 | 0.03 | 40 | 51 | 1.202 | 6.19 | fg | CFU-200-PR-PID-015
12"-CWS-200-065-U1-N | 12 | CWS | 200 | 65 | U1 | N | CWS header | E-202 | Cooling water supply to E-202 | L | 8.2 | 60 | 4.5 | 32 | 542514 | 997.256 | 2.07 | cw | CFU-200-PR-PID-015
12"-CWR-200-066-U1-N | 12 | CWR | 200 | 66 | U1 | N | E-202 | CWR header | Cooling water return from E-202 | L | 8.2 | 75 | 3.5 | 43 | 542514 | 994.677 | 2.08 | cw | CFU-200-PR-PID-015
6"-CWS-200-067-U1-N | 6 | CWS | 200 | 67 | U1 | N | CWS header | E-203 | Cooling water supply to E-203 | L | 8.2 | 60 | 4.5 | 32 | 77822 | 997.256 | 1.16 | cw | CFU-200-PR-PID-015
6"-CWR-200-068-U1-N | 6 | CWR | 200 | 68 | U1 | N | E-203 | CWR header | Cooling water return from E-203 | L | 8.2 | 75 | 3.5 | 43 | 77822 | 994.677 | 1.17 | cw | CFU-200-PR-PID-015
3"-CWS-200-069-U1-N | 3 | CWS | 200 | 69 | U1 | N | CWS header | E-204 | Cooling water supply to E-204 | L | 8.2 | 60 | 4.5 | 32 | 29884 | 997.256 | 1.75 | cw | CFU-200-PR-PID-015
3"-CWR-200-070-U1-N | 3 | CWR | 200 | 70 | U1 | N | E-204 | CWR header | Cooling water return from E-204 | L | 8.2 | 75 | 3.5 | 43 | 29884 | 994.677 | 1.75 | cw | CFU-200-PR-PID-015
4"-FL-200-071-F1-N | 4 | FL | 200 | 71 | F1 | N | PSV-2002 | Flare header | PSV-2002 outlet (Fire) | V | 3.5 | 150 | 0.5 | 120 | 6324 | 4.629 | 46.2 | flare | CFU-200-PR-PID-015
8"-FG-900-001-A1-N | 8 | FG | 900 | 1 | A1 | N | Refinery FG (OSBL) | D-103 | Fuel gas import to KO drum (PV-9001) | V | 7 | 60 | 5 | 30 | 7154 | 4.771 | 12.9 | fg | CFU-900-PR-PID-016
8"-FG-900-002-A1-N | 8 | FG | 900 | 2 | A1 | N | D-103 | H-101 / H-201 / D-102 | Unit fuel gas header | V | 7 | 90 | 3.49 | 30 | 6504 | 3.571 | 15.68 | fg | CFU-900-PR-PID-016 | 34
1"-BD-900-003-A1-N | 1 | BD | 900 | 3 | A1 | N | D-103 | D-104 | D-103 condensate to flare KO drum (LV-9002) | L | 7 | 90 | 3.5 | 30 | 500 | 650 | 0.46 | liquid | CFU-900-PR-PID-016
28"-FL-900-004-F1-N | 28 | FL | 900 | 4 | F1 | N | Unit relief valves | D-104 | Unit flare header (governing PSV-1001) | V | 3.5 | 280 | 0.3 | 153.8 | 216219 | 3.622 | 44.08 | flare | CFU-900-PR-PID-016
28"-FL-900-005-F1-N | 28 | FL | 900 | 5 | F1 | N | D-104 | Flare (OSBL) | Unit flare KO drum outlet to main flare | V | 3.5 | 280 | 0.2 | 120 | 216219 | 3.633 | 43.93 | flare | CFU-900-PR-PID-016
3"-BD-900-006-A1-N | 3 | BD | 900 | 6 | A1 | N | D-104 | P-119A/B | Flare KO drum liquid to pump-out pumps | L | 3.5 | 280 | 0.2 | 60 | 15000 | 800 | 1.09 | suction | CFU-900-PR-PID-016
2"-BD-900-007-A1-N | 2 | BD | 900 | 7 | A1 | N | P-119A/B | Slop (OSBL) | Flare KO drum pump-out to slop (LIC-9003 start/stop) | L | 11 | 90 | 6.2 | 60 | 15000 | 800 | 2.73 | liquid | CFU-900-PR-PID-016
6"-HS-900-008-S2-H | 6 | HS | 900 | 8 | S2 | H | HP steam (OSBL) | Unit HP steam header | HP steam import | V | 45.5 | 430 | 41.4 | 400 | 23061 | 14.371 | 23.92 | steam | CFU-900-PR-PID-016
10"-MS-900-009-S3-H | 10 | MS | 900 | 9 | S3 | H | MP steam (OSBL) | Unit MP steam header | MP steam import (net of E-113) | V | 12 | 280 | 10.3 | 250 | 17825 | 4.781 | 20.36 | steam | CFU-900-PR-PID-016
10"-LS-900-010-S1-H | 10 | LS | 900 | 10 | S1 | H | LP steam (OSBL) | Unit LP steam header | LP steam import (stripping steam + E-201 export) | V | 6.2 | 210 | 3.5 | 180 | 11681 | 2.202 | 28.96 | steam | CFU-900-PR-PID-016
6"-MS-900-011-S3-H | 6 | MS | 900 | 11 | S3 | H | MP header | LP header | MP to LP let-down (PV-9004) | V | 12 | 280 | 10.3 | 250 | 5840 | 4.781 | 18.2 | steam | CFU-900-PR-PID-016
8"-CD-900-012-S1-P | 8 | CD | 900 | 12 | S1 | P | Unit condensate header | Condensate recovery (OSBL) | Condensate return | M | 6.7 | 215 | 3.5 | 150 | 35360 | 23.053 | 13.2 | twophase | CFU-900-PR-PID-016
2"-BFW-900-013-C1-H | 2 | BFW | 900 | 13 | C1 | H | BFW (OSBL) | Unit BFW header | BFW import | L | 55 | 150 | 50 | 120 | 10977 | 952.904 | 1.68 | water | CFU-900-PR-PID-016
18"-CWS-900-014-U1-N | 18 | CWS | 900 | 14 | U1 | N | CW supply (OSBL) | Unit CWS header | Cooling water supply | L | 8.2 | 60 | 4.5 | 32 | 1115380 | 997.256 | 2.06 | cw | CFU-900-PR-PID-016
18"-CWR-900-015-U1-N | 18 | CWR | 900 | 15 | U1 | N | Unit CWR header | CW return (OSBL) | Cooling water return | L | 8.2 | 75 | 3 | 43 | 1115380 | 994.677 | 2.07 | cw | CFU-900-PR-PID-016
1"-IA-900-016-U2-N | 1 | IA | 900 | 16 | U2 | N | Instrument air (OSBL) | Unit IA header | Instrument air (1.5 Nm3/h per valve + 25 %) | V | 10 | 65 | 7 | 40 | 283 | 8.925 | 18.98 | air | CFU-900-PR-PID-016
1-1/2"-N-900-017-U2-N | 1.5 | N | 900 | 17 | U2 | N | Nitrogen (OSBL) | Unit N2 header | Nitrogen (purge / blanketing allowance 300 Nm3/h) | V | 10 | 65 | 7 | 40 | 375 | 8.618 | 10.6 | air | CFU-900-PR-PID-016
6"-BD-900-018-B1-N | 6 | BD | 900 | 18 | B1 | N | Unit closed drains | Slop (OSBL) | Closed drain header | L | 10 | 395 | 1 | 150 | 30000 | 750 | 0.6 | liquid | CFU-900-PR-PID-016

## Sizing Criteria
LINE SIZING CRITERIA
CFU-000-PI-LL-001 Rev A - Issued for review (FEED) 2026-10-02 100 kBPSD CDU/VDU
Basis | Velocity limit | Note
suction | 1.2 | m/s max
gravity | 1 | m/s max
liquid | 3 | m/s max
water | 2.5 | m/s max
cw | 2.5 | m/s max
chem | 1.5 | m/s max
twophase | 15 | m/s max
transfer | 40 | m/s max
vtransfer | 55 | m/s max
steam | 30 | m/s max
fg | 20 | m/s max
vacuum | 60 | m/s max
flare | 60 | m/s max
air | 20 | m/s max
vapour | min(25, sqrt(15000/rho)) | rho.v2 <= 15 kPa
steam | min(30, sqrt(30000/rho))